## Sheet1
L= | 98
Summary Of Live Load Moments
Location/Section at | Distance | Truck Load Effect | Tandem Load Effect | Governing | Lane Load Effect | DFMmi | Live Load Moment
| ft | kip.ft | kip.ft | kip.ft | kip.ft |  | kip
0 (left support) | 0 | 0 | 0 | 0 | 0 | 0.75 | 0
0.1L | 9.8 | 567.84 | 431 | 567.84 | 276.6 | 0.75 | 773.8704
0.2L | 19.6 | 994.56 | 764 | 994.56 | 491.7 | 0.75 | 1360.8486
0.3L | 29.4 | 1280.16 | 999 | 1280.16 | 645.4 | 0.75 | 1761.0096
0.4L | 39.2 | 1424.64 | 1136 | 1424.64 | 737.6 | 0.75 | 1974.2784
0.5L | 49 | 1428 | 1175 | 1428 | 768.32 | 0.75 | 2000.67
Summary Of Unfactored Moments
Location/Section at | Non-Composite |  |  | Composite
| Girder self weight | Slab self weight | Diaphragm self weight | Future Wearing Self Weight | Railing and Kerb Self Weight | Live Load
| kip.ft | kip.ft | kip.ft | kip.ft | kip.ft | kip.ft
0 (left support) | 0 | 0 | 0 | 0 | 0 | 0
0.1L | 313.5 | 220.5 | 63.5 | 105 | 94.5 | 773.8704
0.2L | 535 | 392 | 127 | 187.5 | 168 | 1360.8486
0.3L | 693 | 514.5 | 169 | 246 | 220.5 | 1761.0096
0.4L | 788 | 588 | 190 | 281 | 252 | 1974.2784
0.5L | 819.5 | 612.5 | 211 | 292.5 | 262.5 | 2000.67
Summary Of factored Moments
|  | Location/Section at | Limit State
|  |  | Strength I | Service I | Service II
|  |  | kip.ft | kip.ft | kip.ft
|  | 0 (left support) | 0 | 0 | 0
|  | 0.1L | 2400.3982 | 1570.8704 | 1416.0963
|  | 0.2L | 4232.2351 | 2770.3486 | 2498.1789
|  | 0.3L | 5502.1418 | 3604.0096 | 3251.8077
|  | 0.4L | 6211.9872 | 4073.2784 | 3678.4227
|  | 0.5L | 6387.4225 | 4198.67 | 3798.536

## Sheet2
L= | 98
h= | 6
Summary Of Live Load Shear
Location/Section at | Distance | Truck Load Effect | Tandem Load Effect | Governing | Lane Load Effect | DFMmi | Live Load Shear
| ft | kip | kip | kip | kip |  | kip
0 (left support) | 0 | 65.14 | 48.98 | 65.14 | 31.36 | 0.838 | 98.8808
h/2 | 3 | 62.98 | 47.48 | 62.98 | 29.49 | 0.838 | 94.9063
0.1L | 9.8 | 57.94 | 43.98 | 57.94 | 25.4 | 0.838 | 85.8616
0.2L | 19.6 | 50.74 | 38.98 | 50.74 | 20.07 | 0.838 | 73.3704
0.3L | 29.4 | 43.54 | 33.98 | 43.54 | 15.37 | 0.838 | 61.4071
0.4L | 39.2 | 36.34 | 28.98 | 36.34 | 11.29 | 0.838 | 49.9634
0.5L | 49 | 29.14 | 23.98 | 29.14 | 7.84 | 0.838 | 39.0476
Summary Of Unfactored Shear
Location/Section at | Non-Composite |  |  | Composite
| Girder self weight | Slab self weight | Diaphragm self weight | Future Wearing Self Weight | Railing and Kerb Self Weight | Live Load
| kip | kip | kip | kip | kip | kip
0 (left support) | 17 | 25 | 6.46 | 12 | 10.5 | 98.8808
h/2 | 16 | 23.7 | 6.46 | 11 | 9.8 | 94.9063
0.1L | 12 | 20 | 6.46 | 9.5 | 8.5 | 85.8616
0.2L | 7 | 15 | 6.46 | 7 | 6.5 | 73.3704
0.3L | 6 | 10 | 2.16 | 5 | 4.5 | 61.4071
0.4L | 3 | 5 | 2.16 | 2.5 | 2.5 | 49.9634
0.5L | 0 | 0 | 2.16 | 0 | 0 | 39.0476
Summary Of factored Shear
|  | Location/Section at | Limit State
|  |  | Strength I | Service I | Service II
|  |  | kip | kip | kip
|  | 0 (left support) | 267.3664 | 169.8408 | 150.0647
|  | h/2 | 254.9861 | 161.8663 | 142.8851
|  | 0.1L | 225.3329 | 142.3216 | 125.1493
|  | 0.2L | 184.2232 | 115.3304 | 100.6563
|  | 0.3L | 144.4125 | 89.0671 | 76.7857
|  | 0.4L | 107.636 | 65.1234 | 55.1307
|  | 0.5L | 71.0333 | 41.2076 | 33.3981

## Sheet3
Calculation of Initial Prestress
L= | 98 |  |  | Non-Composite |  | Composite
f'c at transfer,ksi = | 4.8 |  |  | Stop | Sbottom | Stop | Sbottom
f'c at service,ksi = | 6 |  |  | inch^3 | inch^3 | inch^3 | inch^3
em,inch = | 29.18 |  |  | 20587.3105 | 20157.2292 | 46448.7029 | 26543.4276
n= | 1.2248
Ag,inch^2 = | 1085
Location/ Section at | Distance from Left Support | ftensile (bottom of girder) | Alowable tensile stress | Stress in Concrete | Ecentricity, e | Effective Prestress, Fpe | Initial Prestress, Fpi |  | Non-Composite |  | Composite |  |  | Ecentricity at Midspan, em | Span, L | Area of Girder, Ag | Effective Prestress, Fpe | n
[9 empty] | Stop | Sbottom | Stop | Sat interface | Sbottom
| ft | ksi | ksi | ksi | inch | kip | kip |  | inch^3 | inch^3 | inch^3 | inch^3 | inch^3 | inch | ft | inch^2 | kip
0 | 0 | 0 | 0.4654 | 0 | 0 | 0 | 0 |  | 20587.3105 | 20157.2292 | 46448.7029 | 62719.8505 | 26543.4276 | 29.18 | 98 | 1085 | 627.7026 | 1.2248
0.1L | 9.8 | 0.72578 | 0.4654 | 0.26038 | 10.5048 | 109.8981 | 137.3726 |  | 20587.3105 | 20157.2292 | 46448.7029 | 62719.8505 | 26543.4276 | 29.18 | 98 | 1085 | 627.7026 | 1.2248
0.2L | 19.6 | 1.2804 | 0.4654 | 0.81496 | 18.6752 | 343.9705 | 429.9631 |  | 20587.3105 | 20157.2292 | 46448.7029 | 62719.8505 | 26543.4276 | 29.18 | 98 | 1085 | 627.7026 | 1.2248
0.3L | 29.4 | 1.6673 | 0.4654 | 1.2019 | 24.5112 | 507.2689 | 634.0861 |  | 20587.3105 | 20157.2292 | 46448.7029 | 62719.8505 | 26543.4276 | 29.18 | 98 | 1085 | 627.7026 | 1.2248
0.4L | 39.2 | 1.8873 | 0.4654 | 1.4219 | 28.0128 | 600.1285 | 750.1607 |  | 20587.3105 | 20157.2292 | 46448.7029 | 62719.8505 | 26543.4276 | 29.18 | 98 | 1085 | 627.7026 | 1.2248
0.5L | 49 | 1.9526 | 0.4654 | 1.4872 | 29.18 | 627.7026 | 784.6283 |  | 20587.3105 | 20157.2292 | 46448.7029 | 62719.8505 | 26543.4276 | 29.18 | 98 | 1085 | 627.7026 | 1.2248
Stresses at Top and Bottom of Beam at Transfer
Location/ Section at | Distance from Left Support | Girder Self-Weight Moment, Mg | Ecentricity, e | Initial Prestress, Fpi (Prestress at Transfer) | Stress at Transfer |  | Stress Limits | Remark
[5 empty] | Top of Girder | Bottom of Girder
| ft | kip.ft | inch | kip | ksi | ksi | ksi
0 | 0 | 0 | 0 | 0 | 0 | 0 | 2.88 | Ok
0.1L | 9.8 | 313.5 | 10.5048 | 137.3726 | -0.23925 | -0.011569 |  | Ok
0.2L | 19.6 | 535 | 18.6752 | 429.9631 | -0.31809 | -0.47613 |  | Ok
0.3L | 29.4 | 693 | 24.5112 | 634.0861 | -0.23341 | -0.9429 |  | Ok
0.4L | 39.2 | 788 | 28.0128 | 750.1607 | -0.12997 | -1.2648 |  | Ok
0.5L | 49 | 819.5 | 29.18 | 784.6283 | -0.088718 | -1.3711 |  | Ok

## Sheet4
Table of Allowable Stresss on Service Conditions | [7 empty] | Summary of Section Properties
f'ci (Slab), ksi = | 4 | [6 empty] | Basic/ Non-Composite Girder |  | Composite/ Girder and slab
f'ci (Girder), ksi = | 6
[7 empty] | Ag, in^2 | 1085 |  | 1697.23
| Compression |  | Tension |  |  |  | ytop,in | 35.62 |  | 28.91
| ksi |  | ksi |  |  |  | ybottom,in | 36.38 |  | 50.59
Slab | .45f'ci= | -1.8 | .19(f'ci)^.5= | 0.38 |  |  | Ig,in^4 | 733320 |  | 1342832
Girder | .45f'ci= | -2.7 | .19(f'ci)^.5= | 0.4654 |  |  | Stop,in^3 | 20587.3105 |  | 46448.7029
[7 empty] | Sat interface,in^3 |  |  | 62719.8505
[7 empty] | Sbottom,in^3 | 20157.2292 |  | 26543.4276
Check for Stress in Service Condition
[5 empty] | SERVICE I | [10 empty] | SERVICE II
Service I | Stress at Service (For Girder) | [9 empty] | Service II | Stress at Service (For Girder)
For Girder | Top of Girder |  |  |  |  | Bottom of Girder |  |  |  |  | For Girder | Top of Girder |  |  |  |  | Bottom of Girder
Location/ Section at | Non Composite | Composite | Resultant (Actual) | Allowable Stress Limit | Remarks | Non Composite | Composite | Resultant (Actual) | Allowable Stress Limit | Remarks | Location/ Section at | Non Composite | Composite | Resultant (Actual) | Allowable Stress Limit | Remarks | Non Composite | Composite | Resultant (Actual) | Allowable Stress Limit | Remarks
| ksi | ksi | ksi | ksi |  | ksi | ksi | ksi | ksi |  |  | ksi | ksi | ksi | ksi |  | ksi | ksi | ksi | ksi
0 | -0.57853 | 0 | -0.57853 | -2.7 | ok | -0.57853 | 0 | -0.57853 | -2.7 | ok | 0 | -0.57853 | 0 | -0.57853 | -2.7 | ok | -0.57853 | 0 | -0.57853 | -2.7 | ok
0.1L | -0.60651 | -0.18623 | -0.79274 | -2.7 | ok | -0.54995 | 0.44005 | -0.1099 | -2.7 | ok | 0.1L | -0.60651 | -0.15662 | -0.76313 | -2.7 | ok | -0.54995 | 0.37008 | -0.17987 | -2.7 | ok
0.2L | -0.62348 | -0.32838 | -0.95187 | -2.7 | ok | -0.53261 | 0.77594 | 0.24333 | 0.4654 | ok | 0.2L | -0.62348 | -0.27631 | -0.89979 | -2.7 | ok | -0.53261 | 0.6529 | 0.12029 | 0.4654 | ok
0.3L | -0.63353 | -0.42618 | -1.0597 | -2.7 | ok | -0.52236 | 1.007 | 0.48468 | 0.4654 | not ok | 0.3L | -0.63353 | -0.3588 | -0.99232 | -2.7 | ok | -0.52236 | 0.84781 | 0.32545 | 0.4654 | ok
0.4L | -0.63722 | -0.47971 | -1.1169 | -2.7 | ok | -0.51858 | 1.1335 | 0.61493 | 0.4654 | not ok | 0.4L | -0.63722 | -0.40416 | -1.0414 | -2.7 | ok | -0.51858 | 0.955 | 0.43642 | 0.4654 | ok
0.5L | -0.64651 | -0.48897 | -1.1355 | -2.7 | ok | -0.50909 | 1.1554 | 0.6463 | 0.4654 | not ok | 0.5L | -0.64651 | -0.41241 | -1.0589 | -2.7 | ok | -0.50909 | 0.97449 | 0.4654 | 0.4654 | ok
[5 empty] | SERVICE I | [10 empty] | SERVICE II
Service I | Stress at Service (For Slab) | [9 empty] | Service II | Stress at Service (For Slab)
For Slab | Top of Slab |  |  |  |  | Bottom of Slab |  |  |  |  | For Slab | Top of Slab |  |  |  |  | Bottom of Slab
Location/ Section at | Non Composite | Composite | Resultant (Actual) | Allowable Stress Limit | Remarks | Non Composite | Composite | Resultant (Actual) | Allowable Stress Limit | Remarks | Location/ Section at | Non Composite | Composite | Resultant (Actual) | Allowable Stress Limit | Remarks | Non Composite | Composite | Resultant (Actual) | Allowable Stress Limit | Remarks
| ksi | ksi | ksi | ksi |  | ksi | ksi | ksi | ksi |  |  | ksi | ksi | ksi | ksi |  | ksi | ksi | ksi | ksi
0 | 0 | 0 | 0 | -1.8 | ok | 0 | 0 | 0 | -1.8 | ok | 0 | 0 | 0 | 0 | -1.8 | ok | 0 | 0 | 0 | -1.8 | ok
0.1L | 0 | -0.20531 | -0.20531 | -1.8 | ok | 0 | -0.15205 | -0.15205 | -1.8 | ok | 0.1L | 0 | -0.17267 | -0.17267 | -1.8 | ok | 0 | -0.12787 | -0.12787 | -1.8 | ok
0.2L | 0 | 2 | 2 | -1.8 | ok | 0 | -0.26811 | -0.26811 | -1.8 | ok | 0.2L | 0 | -0.30462 | -0.30462 | -1.8 | ok | 0 | -0.2256 | -0.2256 | -1.8 | ok
0.3L | 0 | 2 | 2 | -1.8 | ok | 0 | -0.34796 | -0.34796 | -1.8 | ok | 0.3L | 0 | -0.39556 | -0.39556 | -1.8 | ok | 0 | -0.29294 | -0.29294 | -1.8 | ok
0.4L | 0 | 42 | 42 | -1.8 | ok | 0 | -0.39166 | -0.39166 | -1.8 | ok | 0.4L | 0 | -0.44558 | -0.44558 | -1.8 | ok | 0 | -0.32998 | -0.32998 | -1.8 | ok
0.5L | 0 | -0.53907 | -0.53907 | -1.8 | ok | 0 | -0.39922 | -0.39922 | -1.8 | ok | 0.5L | 0 | -0.45467 | -0.45467 | -1.8 | ok | 0 | -0.33672 | -0.33672 | -1.8 | ok
[5 empty] | SERVICE III | [10 empty] | SERVICE IV
Service III | Stress at Service (For Girder) | [9 empty] | Service IV | Stress at Service (For Girder)
For Girder | Top of Girder |  |  |  |  | Bottom of Girder |  |  |  |  | For Girder | Top of Girder |  |  |  |  | Bottom of Girder
Location/ Section at | Non Composite | Composite | Resultant (Actual) | Allowable Stress Limit | Remarks | Non Composite | Composite | Resultant (Actual) | Allowable Stress Limit | Remarks | Location/ Section at | Non Composite | Composite | Resultant (Actual) | Allowable Stress Limit | Remarks | Non Composite | Composite | Resultant (Actual) | Allowable Stress Limit | Remarks
| ksi | ksi | ksi | ksi |  | ksi | ksi | ksi | ksi |  |  | ksi | ksi | ksi | ksi |  | ksi | ksi | ksi | ksi
0 | -0.57853 | 0 | -0.57853 | -2.7 | ok | -0.57853 | 0 | -0.57853 | -2.7 | ok | 0 | -0.57853 | 0 | -0.57853 | -2.7 | ok | -0.57853 | 0 | -0.57853 | -2.7 | ok
0.1L | -0.60651 | -0.23065 | -0.83716 | -2.7 | ok | -0.54995 | 0.54501 | -0.004939 | -2.7 | ok | 0.1L | -0.60651 | -0.03817 | -0.64468 | -2.7 | ok | -0.54995 | 0.090192 | -0.45976 | -2.7 | ok
0.2L | -0.62348 | -0.40649 | -1.03 | -2.7 | ok | -0.53261 | 0.96051 | 0.4279 | 0.4654 | ok | 0.2L | -0.62348 | -0.068017 | -0.6915 | -2.7 | ok | -0.53261 | 0.16072 | -0.37189 | -2.7 | ok
0.3L | -0.63353 | -0.52726 | -1.1608 | -2.7 | ok | -0.52236 | 1.2459 | 0.72352 | 0.4654 | not ok | 0.3L | -0.63353 | -0.089254 | -0.72278 | -2.7 | ok | -0.52236 | 0.2109 | -0.31146 | -2.7 | ok
0.4L | -0.63722 | -0.59303 | -1.2302 | -2.7 | ok | -0.51858 | 1.4013 | 0.88269 | 0.4654 | not ok | 0.4L | -0.63722 | -0.10198 | -0.7392 | -2.7 | ok | -0.51858 | 0.24096 | -0.27762 | -2.7 | ok
0.5L | -0.64651 | -0.6038 | -1.2503 | -2.7 | ok | -0.50909 | 1.4267 | 0.91764 | 0.4654 | not ok | 0.5L | -0.64651 | -0.10619 | -0.7527 | -2.7 | ok | -0.50909 | 0.25091 | -0.25818 | -2.7 | ok
[5 empty] | SERVICE III | [10 empty] | SERVICE IV
Service III | Stress at Service (For Slab) | [9 empty] | Service IV | Stress at Service (For Slab)
For Slab | Top of Slab |  |  |  |  | Bottom of Slab |  |  |  |  | For Slab | Top of Slab |  |  |  |  | Bottom of Slab
Location/ Section at | Non Composite | Composite | Resultant (Actual) | Allowable Stress Limit | Remarks | Non Composite | Composite | Resultant (Actual) | Allowable Stress Limit | Remarks | Location/ Section at | Non Composite | Composite | Resultant (Actual) | Allowable Stress Limit | Remarks | Non Composite | Composite | Resultant (Actual) | Allowable Stress Limit | Remarks
| ksi | ksi | ksi | ksi |  | ksi | ksi | ksi | ksi |  |  | ksi | ksi | ksi | ksi |  | ksi | ksi | ksi | ksi
0 | 0 | 0 | 0 | -1.8 | ok | 0 | 0 | 0 | -1.8 | ok | 0 | 0 | 0 | 0 | -1.8 | ok | 0 | 0 | 0 | -1.8 | ok
0.1L | 0 | -0.25429 | -0.25429 | -1.8 | ok | 0 | -0.18832 | -0.18832 | -1.8 | ok | 0.1L | 0 | -0.042081 | -0.042081 | -1.8 | ok | 0 | -0.031164 | -0.031164 | -1.8 | ok
0.2L | 0 | -0.44815 | -0.44815 | -1.8 | ok | 0 | -0.33189 | -0.33189 | -1.8 | ok | 0.2L | 0 | -0.074986 | -0.074986 | -1.8 | ok | 0 | -0.055533 | -0.055533 | -1.8 | ok
0.3L | 0 | -0.58129 | -0.58129 | -1.8 | ok | 0 | -0.43049 | -0.43049 | -1.8 | ok | 0.3L | 0 | -0.0984 | -0.0984 | -1.8 | ok | 0 | -0.072872 | -0.072872 | -1.8 | ok
0.4L | 0 | -0.6538 | -0.6538 | -1.8 | ok | 0 | -0.48419 | -0.48419 | -1.8 | ok | 0.4L | 0 | -0.11243 | -0.11243 | -1.8 | ok | 0 | -0.08326 | -0.08326 | -1.8 | ok
0.5L | 0 | -0.66567 | -0.66567 | -1.8 | ok | 0 | -0.49298 | -0.49298 | -1.8 | ok | 0.5L | 0 | -0.11707 | -0.11707 | -1.8 | ok | 0 | -0.086697 | -0.086697 | -1.8 | ok