## LiveLoadAnalysis
Live Load (Moment) Calculation
Location at section from left support | Distance | Truck Load | Tandem Load | Governing Load | Lane Load | DFM | Live Load
Truck or Tandem
| (ft) | (kips-ft) | (kips-ft) | (kips-ft) | (kips-ft) |  | (kips-ft)
0 | 0 | 0 | 0 | 0 | 0 | 0.7 | 0
0.1L | 10.7 | 626.2 | 471.5 | 626.2 | 329.7 |  | 813.7822
0.2L | 21.4 | 1098.24 | 836 | 1098.24 | 586.19 |  | 1432.7944
0.3L | 32.1 | 1416.24 | 1093.5 | 1416.24 | 769.4 |  | 1857.0994
0.4L | 42.8 | 1602.6 | 1244 | 1602.6 | 879.3 |  | 2107.5306
0.5L | 53.5 | 1644 | 1286.3 | 1644 | 915.92 |  | 2171.708
Live Load (Shear) Calculation
Location at section from left support | Distance | Truck Load | Tandem Load | Governing Load | Lane Load | DFS | Live Load
Truck or Tandem
| (ft) | (kips) | (kips) | (kips) | (kips) |  | (kips)
0 | 0 | 65.76 | 3.92 | 65.76 | 34.24 | 0.86 | 104.6627
0.5h | 3 | 63.6 | 47.5 | 63.6 | 32.28 |  | 100.5065
0.1L | 10.7 | 58.56 | 44 | 58.56 | 27.7 |  | 90.8029
0.2L | 21.4 | 51.28 | 39 | 51.28 | 21.9 |  | 77.4881
0.3L | 32.1 | 44.16 | 34 | 44.16 | 16.78 |  | 64.941
0.4L | 42.8 | 37.28 | 29 | 37.28 | 12.32 |  | 53.2361
0.5L | 53.5 | 29.76 | 24 | 29.76 | 8.56 |  | 41.4011

## UnfactoredLoadAnalysis
Unfactored Moment
|  | Non-Composite |  |  |  | Composite
Location at section from left support | Distance | Girder SW | Slab SW | Diaphragm SW | Total NC | Wearing Course | Railing & SideWalk | WC + R&SW | Live Load
| (ft) | (kips-ft) | (kips-ft) | (kips-ft) | (kips-ft) | (kips-ft) | (kips-ft) | (kips-ft) | (kips-ft)
0 | 0 | 0 | 0 | 0 | 0 | 0 | 0 | 0 | 0
0.1L | 10.7 | 582.2 | 446.7 | 66.3 | 1095.2 | 180.3 | 154.6 | 334.9 | 813.7822
0.2L | 21.4 | 1035 | 794.1 | 132.6 | 1961.7 | 320.6 | 274.8 | 595.4 | 1432.7944
0.3L | 32.1 | 1358.4 | 1042.3 | 176.8 | 2577.5 | 420.8 | 360.6 | 781.4 | 1857.0994
0.4L | 42.8 | 1552.5 | 1191.2 | 198.9 | 2942.6 | 480.9 | 412.2 | 893.1 | 2107.5306
0.5L | 53.5 | 1617.2 | 1240.8 | 221 | 3079 | 500.1 | 429.3 | 929.4 | 2171.708
Unfactored Shear
|  | Non-Composite |  |  |  | Composite
Location at section from left support | Distance | Girder SW | Slab SW | Diaphragm SW | Total NC | Wearing Course | Railing & Sidewalk | WC + R&SW | Live Load
| (ft) | (kips) | (kips) | (kips) | (kips) | (kips) | (kips) | (kips) | (kips)
0 | 0 | 60.455 | 46.38 | 6.195 | 113.03 | 18.73 | 16.1 | 34.83 | 104.6627
0.5h | 3 | 57.065 | 43.8 | 6.195 | 107.06 | 17.7 | 15.15 | 32.85 | 100.5065
0.1L | 10.7 | 48.364 | 37.1 | 6.195 | 91.659 | 14.98 | 12.8 | 27.78 | 90.8029
0.2L | 21.4 | 36.273 | 27.83 | 6.195 | 70.298 | 11.2 | 9.63 | 20.83 | 77.4881
0.3L | 32.1 | 24.182 | 18.55 | 2.065 | 44.797 | 7.5 | 6.4 | 13.9 | 64.941
0.4L | 42.8 | 12.091 | 9.3 | 2.065 | 23.456 | 3.7 | 3.2 | 6.9 | 53.2361
0.5L | 53.5 | 0 | 0 | 2.065 | 2.065 | 0 | 0 | 0 | 41.4011

## FactoredLoadCombination
Factored Load (Moment) Combination
Location at section from left support | Distance | Total NC | WC + R&SW | Live Load | Strength I | Service I |  | Service III
[6 empty] | NC | Composite | NC | Composite
| (ft) | (kips-ft) | (kips-ft) | (kips-ft) | (kips-ft) | (kips-ft) | (kips-ft) | (kips-ft) | (kips-ft)
0 | 0 | 0 | 0 | 0 | 0 | 0 | 0 | 0 | 0
0.1L | 10.7 | 1095.2 | 334.9 | 813.7822 | 3295.4689 | 1095.2 | 1148.6822 | 1095.2 | 985.9258
0.2L | 21.4 | 1961.7 | 595.4 | 1432.7944 | 5852.6153 | 1961.7 | 2028.1944 | 1961.7 | 1741.6356
0.3L | 32.1 | 2577.5 | 781.4 | 1857.0994 | 7643.899 | 2577.5 | 2638.4994 | 2577.5 | 2267.0796
0.4L | 42.8 | 2942.6 | 893.1 | 2107.5306 | 8706.0785 | 2942.6 | 3000.6306 | 2942.6 | 2579.1245
0.5L | 53.5 | 3079 | 929.4 | 2171.708 | 9043.339 | 3079 | 3101.108 | 3079 | 2666.7664
Factored Load (Shear) Combination
Location at section from left support | Distance | Total NC | WC + R&SW | Live Load | Strength I | Service I |  | Service III
[6 empty] | NC | Composite | NC | Composite
| (ft) | (kips) | (kips) | (kips) | (kips) | (kips) | (kips) | (kips) | (kips)
0 | 0 | 113.03 | 34.83 | 104.6627 | 376.6922 | 113.03 | 139.4927 | 113.03 | 118.5602
0.5h | 3 | 107.06 | 32.85 | 100.5065 | 358.9863 | 107.06 | 133.3565 | 107.06 | 113.2552
0.1L | 10.7 | 91.659 | 27.78 | 90.8029 | 315.1489 | 91.659 | 118.5829 | 91.659 | 100.4223
0.2L | 21.4 | 70.298 | 20.83 | 77.4881 | 254.7216 | 70.298 | 98.3181 | 70.298 | 82.8205
0.3L | 32.1 | 44.797 | 13.9 | 64.941 | 190.493 | 44.797 | 78.841 | 44.797 | 65.8528
0.4L | 42.8 | 23.456 | 6.9 | 53.2361 | 132.8331 | 23.456 | 60.1361 | 23.456 | 49.4889
0.5L | 53.5 | 2.065 | 0 | 41.4011 | 75.0332 | 2.065 | 41.4011 | 2.065 | 33.1209

## ShearDesign
bv (inch)= | 8 |  | Fpe (kips)= | 1103
h (inch)= | 79.5 |  | Agirder (in^2)= | 1085
fc'(ksi)= | 6 |  | Acomposite (in^2)= | 1765
fpu(ksi)= | 270 |  | fpc (ksi)= | 0.62493
fy (ksi)= | 60 |  | k= | 0.28
Aps(in^2)= | 6.43 |  | S,botttom,com (in^3)= | 26972.44
beff (inch)= | 85 |  | S,botttom,nc (in^3)= | 20157.23
β1= | 0.75 |  | fr= | 0.4654
Location at section from left support | Distance | Eccentricity, e | de=dp | c | a | fps | Mn | 0.9*de | 0.72*h | Mn/(As*fy+Aps*fps) | dv | 0.18*fc'*bv*dv | Vu | Remarks
| (ft) | (inch) | (inch) | (inch)) | (inch) | (ksi) | (kips-ft) | (inch) | (inch) | (inch) | (inch) | (kips) | (kips)
0 | 0 | 0 | 43.12 | 5.1608 | 3.8706 | 260.9518 | 5758.7164 | 38.808 | 57.24 | 41.1847 | 57.24 | 494.5536 | 376.6922 | okay
0.5h | 3 | 3.14 | 46.26 | 5.1726 | 3.8795 | 261.5467 | 6211.284 | 41.634 |  | 44.3203 | 57.24 | 494.5536 | 358.9863 | okay
0.1L | 10.7 | 10.39 | 53.51 | 5.1946 | 3.896 | 262.6609 | 7256.964 | 48.159 |  | 51.562 | 57.24 | 494.5536 | 315.1489 | okay
0.2L | 21.4 | 18.43 | 61.55 | 5.2132 | 3.9099 | 263.5968 | 8417.4438 | 55.395 |  | 59.5951 | 59.5951 | 514.9014 | 254.7216 | okay
0.3L | 32.1 | 24.19 | 67.31 | 5.2238 | 3.9178 | 264.1329 | 9249.2182 | 60.579 |  | 65.3511 | 65.3511 | 564.6334 | 190.493 | okay
0.4L | 42.8 | 27.65 | 70.77 | 5.2293 | 3.922 | 264.4138 | 9748.9787 | 63.693 |  | 68.809 | 68.809 | 594.5098 | 132.8331 | okay
0.5L | 53.5 | 28.8 | 71.92 | 5.231 | 3.9233 | 264.5013 | 9915.1009 | 64.728 |  | 69.9584 | 69.9584 | 604.4402 | 75.0332 | okay
Location at section from left support | Distance | dv | Vcw | Vd | Vi | Mmax | Eccentricity, e | fcpe | Mdnc | Mcre | .02xsqrt(fc')xbvxdv + Vd + ViMcr/Mmax | 0.06*sqrt(fc')*bv*dv | Vci | Vc=min(Vcw,Vci)
| (ft) | (inch) | (kips) | (kips) | (kips) | (kips-ft) | (inch) | (ksi) | (kips-ft) | (kips-ft) | (kips) | (kips) | (kips) | (kips)
0 | 0 | 57.24 | 153.1505 | 113.03 | 235.4047 | 0 | 0 | 1.0166 | 0 | 3331.0804 | #DIV/0! | 67.3002 | #DIV/0! | #DIV/0!
0.5h | 3 | 44.3203 | 153.1505 | 107.06 | 225.1613 | 540.131 | 3.14 | 1.1884 | 307.07 | 3306.3902 | 1502.746 | 52.1098 | 1502.746 | 153.1505
0.1L | 10.7 | 51.562 | 153.1505 | 91.659 | 200.5751 | 1926.4688 | 10.39 | 1.5851 | 1095.2 | 3143.4974 | 439.1537 | 60.6243 | 439.1537 | 153.1505
0.2L | 21.4 | 59.5951 | 159.4517 | 70.298 | 166.8491 | 3400.4903 | 18.43 | 2.0251 | 1961.7 | 2972.9027 | 239.5234 | 70.0692 | 239.5234 | 159.4517
0.3L | 32.1 | 65.3511 | 174.8524 | 44.797 | 134.4968 | 4422.024 | 24.19 | 2.3403 | 2577.5 | 2857.3442 | 157.316 | 76.8369 | 157.316 | 157.316
0.4L | 42.8 | 68.809 | 184.1044 | 23.456 | 103.5131 | 5027.8285 | 27.65 | 2.5296 | 2942.6 | 2794.3619 | 107.9539 | 80.9025 | 107.9539 | 107.9539
0.5L | 53.5 | 69.9584 | 187.1795 | 2.065 | 72.4519 | 5194.589 | 28.8 | 2.5925 | 3079 | 2753.2877 | 67.8846 | 82.2539 | 82.2539 | 82.2539
Location at section from left support | Distance | cotƟ | Vc | Vu | Vs | dv | Av/s | vu | 0.125fc' | s,max | Av, provided | s | (Av/s), provided | (Av/s)min
| (ft) |  | (kips) | (kips) | (kips) | (inch) | (in^2/in) | (ksi) | (ksi) | (inch) | (inch^2) | (inch) | (in^2/in) | (in^/in)
0 | 0 | 1.76 | #DIV/0! | 376.6922 | #DIV/0! | 57.24 | #DIV/0! | 0.91402 | 0.75 | 12 | 0.62 | #DIV/0! | #DIV/0! | 0.010321
0.5h | 3 |  | 153.1505 | 358.9863 | 245.7232 | 44.3203 | 0.052502 | 1.125 |  | 12 | 0.62 | 11.809 | 0.052502
0.1L | 10.7 |  | 153.1505 | 315.1489 | 197.0149 | 51.562 | 0.036183 | 0.84889 |  | 12 | 0.62 | 17.1351 | 0.036183
0.2L | 21.4 |  | 159.4517 | 254.7216 | 123.5723 | 59.5951 | 0.019636 | 0.59364 |  | 24 | 0.4 | 20.371 | 0.019636
0.3L | 32.1 |  | 157.316 | 190.493 | 54.3429 | 65.3511 | 0.0078746 | 0.40485 |  | 24 | 0.4 | 50.7965 | 0.0078746
0.4L | 42.8 |  | 107.9539 | 132.8331 | 39.6384 | 68.809 | 0.0054552 | 0.26812 |  | 24 | 0.4 | 73.3252 | 0.0054552
0.5L | 53.5 |  | 82.2539 | 75.0332 | 1.1163 | 69.9584 | 0.0001511 | 0.14896 |  | 24 | 0.4 | 2647.2312 | 0.0001511

## StressCheckofGirderOnly
Fpi (kip)= | 1380
Stop(girder) (inch^3)= | 20157.23
Sbotto(girder) (inch^3)= | 20587.31
Agirder (inch^2)= | 1085
Location at section from left support | Distance | Eccentricity, e | Girder SW Moment | Actual Stress
|  |  |  | f,top | f,bottom
| (ft) | (inch) | (kips-ft) | (ksi)
0 | 0 | 0 | 0 | -1.2719 | -1.2719
0.1L | 10.7 | 10.39 | 582.2 | -0.90717 | -1.629
0.2L | 21.4 | 18.43 | 1035 | -0.62629 | -1.904
0.3L | 32.1 | 24.19 | 1358.4 | -0.42448 | -2.1016
0.4L | 42.8 | 27.65 | 1552.5 | -0.30316 | -2.2204
0.5L | 53.5 | 28.8 | 1617.2 | -0.26294 | -2.2598

## StressCheckAtDifferentStage
Fpe (kip)= | 1103
Stop(girder) (inch^3)= | 20587.31
Sbotto(girder) (inch^3)= | 20157.23
Agirder (inch^2)= | 1085
Stop(composite) (inch^3)= | 49140.27
Sbottom(composite) (inch^3)= | 26972.44
E,deck (psi)= | 3834
E,girder (psi)= | 4696
Location at section from left support | Distance | Eccentricity, e | NC Moment | Composite Moment | Live Load Moment | f,top,beam | f,allow | Remark | f,top,beam | f,allow | Remark | f,top,beam | f,allow | Remark | f,bottom | f,allow | Remark | f,bottom | f,allow | Remark | f,tob,slab | f,allow | Remark
[6 empty] | check 1 | comp, check1 |  | check 2 | comp,check2 |  | check 3 | comp,check3 |  | check 1 | tension |  | check 2 | comp,check2 |  |  | comp,slab
| (ft) | (inch) | kips-ft | kips-ft | (kips-ft) | (ksi) | (ksi) |  | (ksi) | (ksi) |  | (ksi) | (ksi) |  | (ksi) | (ksi) |  | (ksi) | (ksi) |  | (ksi) | (ksi)
0 | 0 | 0 | 0 | 0 | 0 | -1.0166 | -3.6 | Okay | -1.0166 | -2.7 | Okay | -0.50829 | -2.4 | Okay | -1.0166 | 0.465 | Okay | -1.0166 | -2.7 | Okay | 0 | -2.4 | Okay
0.1L | 10.7 | 10.39 | 1095.2 | 334.9 | 813.7822 | -1.3788 |  | Okay | -1.1801 |  | Okay | -0.78877 |  | Okay | -0.4945 |  | Okay | -0.78414 |  | Okay | -0.22902 |  | Okay
0.2L | 21.4 | 18.43 | 1961.7 | 595.4 | 1432.7944 | -1.6679 |  | Okay | -1.318 |  | Okay | -1.0089 |  | Okay | -0.4945 |  | Okay | -0.78414 |  | Okay | -0.40437 |  | Okay
0.3L | 32.1 | 24.19 | 2577.5 | 781.4 | 1857.0994 | -1.8673 |  | Okay | -1.4138 |  | Okay | -1.1604 |  | Okay | 0.2028 |  | Okay | -0.45818 |  | Okay | -0.52605 |  | Okay
0.4L | 42.8 | 27.65 | 2942.6 | 893.1 | 2107.5306 | -1.9831 |  | Okay | -1.4685 |  | Okay | -1.2489 |  | Okay | 0.36964 |  | Okay | -0.38047 |  | Okay | -0.59825 |  | Okay
0.5L | 53.5 | 28.8 | 3079 | 929.4 | 2171.708 | -2.0256 |  | Okay | -1.4952 |  | Okay | -1.2779 |  | Okay | 0.42691 |  | Okay | -0.34604 |  | Okay | -0.61828 |  | Okay