## Calculation
Description | Amount | Unit
After Test:
Weight of Container | 32.7 | gm
weight of Container + Wet Soil | 170.2 | gm
Weight of Container + Dry Soil | 143 | gm
Weight of Dry soil,Ws | 110.3 | gm
Weight of wet soil | 137.5 | gm
Weight of Water | 27.2 | gm
Moisture content(%) | 24.66
Height of Ring | 1 | inch
Diameter of Ring | 2.5 | inch
Volume of Sample (Ring) | 4.9088 | cubic inch
Area of Ring | 4.9088 | sq. inch
Weight of Ring | 150.1 | gm
Weight of Ring + Soil (Before Test) | 288.5 | gm
Weight of Soil(Before Test) | 138.4 | gm
Water Content(%) | 25.476
Specific Gravity, Gs:
Weight of Bottle + Water + Soil,w1 | 381.7 | gm
Weight of Bottle + Water ,w2 | 350.7 | gm
Weight of Soil,Ws | 49.8 | gm
Gs = Ws/(Ws-w1+w2) | 2.65
Height of Solids, 2Ho = Ws/(A*Gs*γw) | 1.3143 | cm
| 0.51744 | inch
Height of Void | 0.48256 | inch
Initial Void Ratio | 0.9326
Tare Weight | 8.5 | lbs
Deformation Dial Constant | 0.0001 | inch/div

## Table 1
Scale Load lbs | Applied Load lbs | Pressure kPa | Final Dial Reading | Dial Change inch | Sample Height 2H inch | Void Height (2H-2Hο) inch | Void Ratio
8.5 | 0 | 0 | 297 | 0 | 1 | 0.4826 | 0.93274
12.06 | 3.56 | 5 | 526 | 0.0229 | 0.9771 | 0.4597 | 0.88848
26.3 | 17.8 | 25 | 868 | 0.0342 | 0.9429 | 0.4255 | 0.82238
44.1 | 35.6 | 50 | 1081 | 0.0213 | 0.9216 | 0.4042 | 0.78121
79.7 | 71.2 | 100 | 1339 | 0.0258 | 0.8958 | 0.3784 | 0.73135
150.9 | 142.4 | 200 | 1607 | 0.0268 | 0.869 | 0.3516 | 0.67955
293.3 | 284.8 | 400 | 1884 | 0.0277 | 0.8413 | 0.3239 | 0.62601
578.1 | 569.6 | 800 | 2190 | 0.0306 | 0.8107 | 0.2933 | 0.56687
293.3 | 284.8 | 400 | 2183 | -0.0007 | 0.8114 | 0.294 | 0.56823
150.9 | 142.4 | 200 | 2144 | -0.0039 | 0.8153 | 0.2979 | 0.57576
15.62 | 7.12 | 10 | 1934 | -0.021 | 0.8363 | 0.3189 | 0.61635

## Table 2
Pressure kPa | Av. Press. kPa | 2H inch | H=(H1+H2)/2 mm. | t90 min | t50 min | Cv from t90 m²/year | Cv from t50 m²/year
0 |  | 1
5 | 2.5 | 0.9771 | 12.5546
25 | 15 | 0.9429 | 12.192 | 5.29 | 17 | 12.5241 | 0.90536
50 | 37.5 | 0.9216 | 11.8396 | 2.25 | 6.4 | 27.7678 | 2.2678
100 | 75 | 0.8958 | 11.5405 | 4.84 | 8 | 12.2646 | 1.7238
200 | 150 | 0.869 | 11.2065 | 2.25 | 6.5 | 24.8775 | 2.0005
400 | 300 | 0.8413 | 10.8604 | 1.96 | 4.25 | 26.8218 | 2.8736
800 | 600 | 0.8107 | 10.4902 | 6.25 | 4.6 | 7.8476 | 2.477

## Table 3
Pressure kPa | Av. Press. kPa | Void Ratio e | av m²/kN | mv m²/kN | cv m²/year (from t50) | γw kN/m³ | Kv 10^-7 cm/sec.
0 |  | 0.93274
5 | 2.5 | 0.88848 | 0.008852 | 0.00458
25 | 15 | 0.82238 | 0.003305 | 0.0017501 | 0.90536 | 9.79 | 0.49188
50 | 37.5 | 0.78121 | 0.0016467 | 0.0009036 | 2.2678 | 9.79 | 0.63616
100 | 75 | 0.73135 | 0.00099729 | 0.0005599 | 1.7238 | 9.79 | 0.29961
200 | 150 | 0.67955 | 0.00051797 | 0.00029917 | 2.0005 | 9.79 | 0.1858
400 | 300 | 0.62601 | 0.00026768 | 0.00015938 | 2.8736 | 9.79 | 0.14218
800 | 600 | 0.56687 | 0.00014785 | 9.0931e-05 | 2.477 | 9.79 | 0.069923
400 | 600 | 0.56823 | 3.3823e-06 | 2.1586e-06 | 0 | 9.79 | 0

## c2
Cr = 0.032
Cc = 0.216
P'c = 80 kPa

## Sheet1
Loading | d0 | d100 | d50 | t1(min) | t2(min) | √t90 | t90(min) | t50(min)
25 kPa | 785 | 853 | 819 | 1 | 4 | 2.3 | 5.29 | 17
50 kPa | 996 | 1070 | 1033 | 1 | 4 | 1.5 | 2.25 | 6.4
100 kPa | 1255 | 1329 | 1292 | 1 | 4 | 2.2 | 4.84 | 8
200 kPa | 1508 | 1583 | 1548 | 1 | 4 | 1.5 | 2.25 | 6.5
400 kPa | 1779 | 1866 | 1822.5 | 1 | 4 | 1.4 | 1.96 | 4.25
800 kPa | 2060 | 2160 | 2110 | 1 | 4 | 2.5 | 6.25 | 4.6