## Sheet1
Design of Gravel Pack Material
The Layer having Lower Fineness Modulus of 1.52 and Greatest Uniformity Co-efficient of 2.31 within the Aquifer Depth is selected for Installation of the Strainer (Sample depth 330'-360')
At depth 330'-360'
Sieve No. | Sieve Size (mm) | Material Retained (gm) | % Retained | Cumulative % Retained | % Finer | FM | D30 (mm) | D30(Multiplied by 6 for Gravel Pack)
4 | 4.75 | 0 | 0 | 0 | 100 |  |  |  |  | 28.5
8 | 2.36 | 0 | 0 | 0 | 100 |  |  |  |  | 14.16
16 | 1.18 | 0 | 0 | 0 | 100 |  |  |  |  | 7.08
30 | 0.6 | 5.3 | 5.3 | 5.3 | 94.7 |  |  |  |  | 3.6
40 | 0.425 | 18.9 | 18.9 | 24.2 | 75.8 | 1.52 | 0.24 | 1.44 |  | 2.55
50 | 0.3 | 32.4 | 32.4 | 56.6 | 43.4 |  |  |  |  | 1.8
100 | 0.15 | 33.5 | 33.5 | 90.1 | 9.9 |  |  |  |  | 0.9
200 | 0.075 | 6.2 | 6.2 | 96.3 | 3.7 |  |  |  |  | 0.45
Pan | 0.0001 | 3.7 | 3.7 | 100 | 0 |  |  |  |  | 0.0006
| TOTAL | 100
Gravel Pack Material
[9 empty] | Sieve No. | Sieve Size (mm) | % Finer From Graph | Cumulative % Retained | % Retained | Range of % Retained
[9 empty] | 4 | 4.75 | 98 | 2 | 2 | 0~10
[9 empty] | 8 | 2.36 | 63 | 37 | 35 | 27~43
[9 empty] | 16 | 1.18 | 18 | 82 | 45 | 37~53
[9 empty] | 30 | 0.6 | 5 | 95 | 13 | 5~21
[9 empty] | 40 | 0.425 | 4 | 96 | 1 | 0~9
[9 empty] | 50 | 0.3 | 3.5 | 96.5 | 0.5 | 0~9
[9 empty] | 100 | 0.15 | 3 | 97 | 0.5 | 0~9
[9 empty] | 200 | 0.075 | 2 | 98 | 1 | 0~9
[9 empty] | Pan | 0.0001 | 0 | 100 | 2 | 0~10
From Graph,
D10 of gravel pack material = |  |  | 0.90 mm
D30 of gravel pack material = |  |  | 1.50 mm
D60 of gravel pack material = |  |  | 2.2 mm
Uniformity coefficient, U = |  |  | 2.2/0.90 = 2.44
which is less than 2.5, thus ok