## Sheet1
Desingn Of Trunk Sewer
1. CalCulation of Average Daily Wastewater Flow | [21 empty] | 4. Calculation of Cumulative Flows in Each Pipe Segment | [5 empty] | 5. CalCulation of Pipe Diameter | [6 empty] | 6. Check With V
Area Design. | Area Type | Area (sqft) | Area (ha) | Water Demand (LPD) | % of avg. water demand | Average WW Flow (LPD) | Average WW Flow (m^3/day) | [14 empty] | Line No. | Feeder Lines | In-pipe Flow (m^3/day) | Entering Flow (m^3/day) | Cumulative Flow (m^3/day) | Cumulative Flow (m^3/Sec.) | Line No. | Cumulative Flow (m^3/Sec.) | Roughness co-efficient n | Slope (m/m) | Exact Diameter (m) | Pipe Diameter (mm) | Full Flow (m^3/day) | Line No. | Q (m^3/day) | Qfull (m^3/day) | Q/Qfull | d/D | V/Vfull | Vfull (ft/sec) | V (ft/esc) | Comments
A1 | Single Family | 54150 | 0.50307 | 216000 | 75 | 162000 | 162 | [14 empty] | 1 | 0 | 0 | 1531.33 | 1531.33 | 0.017724 | 1 | 0.017724 | 0.013 | 0.0033 | 0.19543 | 200 | 1628.7278 | 1 | 1531.33 | 1628.7278 | 0.9402 | 0.86 | 1.04 | 1.9676 | 2.0463 | OK
A2 | Single Family | 107856 | 1.002 | 573480 | 75 | 430110 | 430.11 | [14 empty] | 2 | 1 | 1531.33 | 1425.9963 | 2957.3263 | 0.034228 | 2 | 0.034228 | 0.013 | 0.0033 | 0.25013 | 300 | 4802.0401 | 2 | 2957.3263 | 4802.0401 | 0.61585 | 0.64 | 0.9 | 2.5777 | 2.3199 | OK
B1 | Mix-Resid. | 28056 | 0.26065 | 90224 | 75 | 67668 | 67.668 | [14 empty] | 3 | 2 | 2957.3263 | 1659.05 | 4616.3763 | 0.05343 | 3 | 0.05343 | 0.013 | 0.0033 | 0.2956 | 300 | 4802.0401 | 3 | 4616.3763 | 4802.0401 | 0.96134 | 0.88 | 1.05 | 2.5777 | 2.7065 | OK
B2 | Mix-Resid. | 44650 | 0.41481 | 155336 | 75 | 116502 | 116.502 | [14 empty] | 4 | 3 | 4616.3763 | 518.7237 | 5135.1 | 0.059434 | 4 | 0.059434 | 0.013 | 0.0033 | 0.30764 | 375 | 8706.6844 | 4 | 5135.1 | 8706.6844 | 0.58979 | 0.63 | 0.89 | 2.9911 | 2.6621 | OK
C1 | Commercial | 26250 | 0.24387 | 567450 | 75 | 425587.5 | 425.5875
C2 | Commercial | 33125 | 0.30774 | 5400 | 75 | 4050 | 4.05
C3 | Commercial | 34450 | 0.32005 | 450000 | 75 | 337500 | 337.5
C4 | Commercial | 28500 | 0.26477 | 203400 | 75 | 152550 | 152.55
D1 | MD's Family | 31506 | 0.2927 | 10000 | 75 | 7500 | 7.5
D2 | Guest House | 20826 | 0.19348 | 10000 | 75 | 7500 | 7.5
I1 | Idustrial | 54870 | 0.50976 | 124356 | 90 | 111920.4 | 111.9204
I2 | Idustrial | 36270 | 0.33696 | 117426 | 90 | 105683.4 | 105.6834
M1 | Mosque | 13300 | 0.12356 | 75000 | 75 | 56250 | 56.25
P1 | Park&Parking | 34770 | 0.32302 | 5000 | 75 | 3750 | 3.75
S1 | School&College | 27300 | 0.25363 | 83400 | 75 | 62550 | 62.55
[8 empty] | 2. CalCulation of Peak Daily Wastewater Flow | [6 empty] | 3. CalCulation of Peak Daily Flows Including Infiltration
[8 empty] | Line No. | Up-stream Nodes | Down-stream Nodes | Feeder Areas (ha) | Cum. Avg. WW flow (m^3/day) | Peaking Factor | Peak WW Flow (m^3/day) | Line No. | Feeder Areas (ha) | Total Infiltration Area (ha) | Infiltration Allowance (m^3/ha.day) | Infiltration (m^3/day) | Peak WW Flow (m^3/day) | Peak Flow (m^3/day)
[8 empty] | 1 | 1 | 2 | B1 B2 C3 C4 P1 | Res. : 176.67 Comm. : 351.98 | Res. : 3.34 Comm. : 1.8 | 1517.47 | 1 | B1 B2 C3 C4 P1 | 1.584 | 8.75 | 13.86 | 1517.47 | 1531.33
[8 empty] | 2 | 2 | 3 | A1 C1 C2 M1 | Res. : 162 Comm. : 485.89 | Res. : 3.34 Comm. : 1.8 | 1415.68 | 2 | A1 C1 C2 M1 | 1.179 | 8.75 | 10.3163 | 1415.68 | 1425.9963
[8 empty] | 3 | 3 | 4 | A2 S1 | Res. : 430.11 Instit. : 62.55 | Res. : 3.25 Instit. : 4 | 1648.06 | 3 | A2 S1 | 1.256 | 8.75 | 10.99 | 1648.06 | 1659.05
[8 empty] | 4 | 4 | 5 | D1 D2 I1 I2 | Res. : 15 Inds. : 217.6 | Res. : 3.34 Inds. : 2.1 | 507.06 | 4 | D1 D2 I1 I2 | 1.333 | 8.75 | 11.6638 | 507.06 | 518.7237