## Sheet1
| Branch numbers | Load factor (from table 8-6-14) | Size,mm (from table 8.6.16)
Soil waste pipe | 1 | 3 | 40
| 2 | 6 | 50
waste water pipe | 1 | 1 | 30
| 2 | 3 | 40
| 3 | 4 | 50
| 4 | 7 | 65
| 5 | 8 | 65
| 6 | 10 | 65
[5 empty] | Total fixture unit | Diameter,(mm) from table 8.6.21 | Maximum development length of vent(m) | slope,(mm/m) from table 8.6.22
|  |  |  | Soil stack | 51 | 75 | 207 | 20
|  |  |  | Waste stack | 81 | 75 | 189 | 20
|  |  |  | Vent pipe |  | branch(40), stack(50) | No limit | 20