## Instruction (hidden)
Instruction
** Only white Color cells have to be changed by user.
**Your district name should be simillar as the named mentioned in the table given in "Section_Chart" Sheet.
**You need to fill up the value Column Design_Stress_Chart.
** You Have to use Truss Crushe.exe file to get the value for each Corrosponding Segment.
**Load on each joint can be found from Chap_7 Sheet for 8 Probable cases.
**After getting value from truss Crusher;fill up Design_Stress_Chart one by one.
**Don't try to change any formula at any cell . If you need any change then you have to contact with sheet builder through
(Email: mahfuzurrahman999@ymail.com ; Phone: +8801515632308)

## Chap-7(097)
**Put Your District and Roll no At B3 and C3** |  |  |  |  | Calculation Dead load |  |  | Chapter 7 |  |  | Live Load Analysis
District | Dhaka |  |  |  | z | 40.3191 | lb/ft | Dead Load Analysis |  |  | Area of the Pannel | 459.5382 | sqft | Calculation of wind load on the roof of the truss (Wind from Ledt to Right ) | [5 empty] | External Force + Internal Section
Roll | 131 |  |  |  | Load due to Wind | 865.5178 | lb/ft | Design wt of purlin | 20 |  | Load on joint upper Chord | 22.1957 | kip | The External Force | Windward Side |  |  |  |  | Windward side | 2.2417 | kip
Area of Workshop |  | 10000 | sqft |  | Self weight of purlin | 53.7588 | lb/ft | a. Wt. of Roof | 1033.9609 | lb | T2-load for Rightward Direction |  |  | p | -4.1219 | psf |  |  |  | T6-load for Rightward Direction
Span of Roof Truss,sp | Sp | 128.2222 | ft |  | Total load | 959.5958 | lb/ft | b.Wt of purlin | 512.8889 | lb | V(L0,U1,U2,U3) | 19.8525 | kip | Wind pannel Load | [5 empty] | V(L0,U1,U2,U3) | 2.005 | kip
Height of the truss,H | H | 32.0556 | ft |  | Moment Max | 78883.2725 | lb-ft | c.Wt of Truss | 5.5289 | lb/ft^2 | H(L0,U1,U2,U3) | 9.9262 | kip | T4-Left |  |  | T5-Left |  |  | H(L0,U1,U2,U3) | 1.0025 | kip
spacing of the truss,S | S | 25.6444 | ft |  | z | 47.33 | in^3 |  | 2272.503 | lb | V(U4) | 9.9262 | kip | Windward Side | -7.4086 | kip | Windward Side | -9.6503 | kip | V(U4) | 1.0025 | kip
Wind Velocity | V | 146.9709 | mph | ** Make sure the spelling of your district as same as listed at Section_Chat Sheet at Colummn A |  |  |  | d. Wt of Ciling (assume) | 10 | lb/ft^2 | H(U4) | 4.9631 | kip | V(L0,U1,U2,U3) | -6.6265 | kip | V(L0,U1,U2,U3) | -8.6315 | kip | H(U4) | 0.50125 | kip
Roofing shall be corrugated galvanized iron sheet no20 B.W.G |  | 2.25 | lb/ft^2 |  |  |  |  | Load on joint |  |  | T3-load for Leftward Direction |  |  | H(L0,U1,U2,U3) | -3.3132 | kip | H(L0,U1,U2,U3) | -4.3157 | kip | T7-load for Leftward Direction
Allowable tensile strength fs | [Allowable Tensile Strength Fs | 20 | ksi |  |  |  |  | u1=u2=u3=u5=u6=u7 | 3.8194 | kip | V(L6,U5,U6,U7) | 19.8525 | kip | V(U4) | -7.629 | -3.3132 | V(U4) | -7.629 | -4.3157 | V(L6,U5,U6,U7) | 2.005 | kip
Length of the workshop,L | L | 77.9896 | ft |  |  |  |  | U4 | 4.3322 | kip | H(L6,U5,U6,U7) | -9.9262 | kip | H(U4) | 0.50125 | -1.6566 | H(U4) | -0.50125 | -2.1579 | H(L6,U5,U6,U7) | -1.0025 | kip
No of truss,Nt | [No Of Truss,Nt | 4.0412 | [5 empty] | Length of required Member |  |  | V(U4) | 9.9262 | kip | Leeward side | -9.6503 | kip | Leeward side | -7.4086 | kip | V(U4) | 1.0025 | kip
Actual spacing of the truss,Sa | Sa | 25.6444 | ft | 0.44721 | **Don’t Change format of E13 |  |  | L0L1 | 20.0347 | Kip | H(U4) | -4.9631 | kip | V(L6,U5,U6,U7) | -8.6315 | kip | V(L6,U5,U6,U7) | -6.6265 | kip | H(U4) | -0.50125 | kip
Length of top Chord[left] | [Left] | 71.6784 | ft |  |  |  |  | L1L2 | 20.0347 | Kip |  |  |  | H(L6,U5,U6,U7) | 4.3157 | kip | H(L6,U5,U6,U7) | 3.3132 | kip
Angle of inclinationn of top Chord | Thita | 26.5651 | degree |  |  |  |  | L2L3 | 24.0417 | Kip |  |  |  | V(U4) | -7.629 | -4.3157 | V(U4) | -7.629 | -3.3132
Loap | P | 64.8013 | lb/ft |  |  |  |  | L3L4 | 24.0417 | Kip |  |  |  | H(U4) | 0.50125 | 2.1579 | H(U4) | -0.50125 | 1.6566
load normal | pn | 48.3001 | lb/ft |  |  |  |  | Load on joint
[8 empty] | L1=L5 | 5.1378 | Kip
Length of the purlin |  | 25.6444 | [5 empty] | L2=L4 | 5.6516 | Kip
Spacing of purlin |  | 17.9196 | ft |  |  |  |  | L3 | 6.1654 | Kip
Number of perlin |  | 5 | [5 empty] | L0=L6 | 4.4786 | Kip

## Design_Stress_Chart
DESIGN STRESS CHART FOR DIFFERENT MEMBERS
Number of member | Member length (ft.) | Dead load (Kips.) | Wind load Stress
|  |  | Dutchmen wind force |  | External force + Internal Pressure |  | External force + Internal Suction |  | Design Stress
Member | Length | Column3 | Left2 | Right3 | Left4 | Right5 | Left6 | Right7 | Tension | Compression | Design load for Rivet | Remark | Recomand
L0L1 | 15.99 | 32.7939 | 47.004 | 1.8822 | -27.7539 | -35.4342 | 8.0007 | 0.3204 | 79.7979 | 2.6403 | 79.7979 | TENSION | OK
L3L4 | 19.19 | 19.2697 | 18.7999 | 1.8802 | -11.9521 | -14.8051 | 3.2 | 0.32 | 38.0696 | 4.4646 | 38.0696 | TENSION | OK
L3U4 | 25.58 | 3.9 | 0 | 0 | 0 | 0 | 0 | 0 | 3.9 | 3.9 | 3.9 |  | OK
U4U5 | 14.3 | -30.2103 | -21.01 | -37.8367 | 39.4674 | 36.6045 | -3.5774 | -6.4403 | 9.2571 | 68.047 | 68.047 | COMPRESSION | OK
L0U1 | 14.3 | -36.6638 | -37.83 | -21.021 | 36.6079 | 39.4704 | -6.4405 | -3.578 | 2.8066 | 74.4938 | 74.4938 | COMPRESSION | OK
L1L2 | 15.99 | 28.2532 | 37.06 | 1.8822 | -22.4784 | -28.5586 | 6.4006 | 0.3204 | 65.3132 | 0.3054 | 65.3132 | TENSION | OK
L2L3 | 19.19 | 19.2694 | 18.8 | 1.88 | -11.9251 | -14.8051 | 3.2 | 0.32 | 38.0694 | 4.4643 | 38.0694 | TENSION | OK
U1U2 | 14.3 | -35.7069 | -37.83 | -21.021 | 36.6081 | 39.4707 | -6.4406 | -3.578 | 3.7638 | 73.5369 | 73.5369 | COMPRESSION | OK
U2U3 | 14.3 | -31.1765 | -37.84 | -21.025 | 36.6125 | 39.4749 | -6.4412 | -3.5788 | 8.2984 | 69.0165 | 69.0165 | COMPRESSION | OK
U3U4 | 14.3 | -30.2103 | -37.83 | -21.017 | 36.6045 | 39.4674 | -6.4403 | -3.5774 | 9.2571 | 68.0403 | 68.0403 | COMPRESSION | OK
U5U6 | 14.3 | -31.176 | -21.0252 | -37.8406 | 39.4749 | 36.6125 | -3.5788 | -6.4412 | 8.2989 | 69.0166 | 69.0166 | COMPRESSION | OK
U6U7 | 14.3 | -35.7069 | -21.021 | -37.8383 | 39.4707 | 36.6081 | -3.578 | -6.4406 | 3.7638 | 73.5452 | 73.5452 | COMPRESSION | OK
L6U7 | 14.3 | -36.6638 | -21.021 | -37.8379 | 39.4704 | 36.6079 | -3.578 | -6.4405 | 2.8066 | 74.5017 | 74.5017 | COMPRESSION | OK
L5L6 | 15.99 | 32.7939 | 18.8022 | 30.084 | -32.5542 | -30.6339 | 3.2004 | 5.1207 | 62.8779 | 0.2397 | 62.8779 | TENSION | OK
L4L5 | 15.99 | 28.2532 | 18.8022 | 20.6831 | -25.6786 | -25.3584 | 3.2004 | 3.5206 | 48.9363 | 2.5746 | 48.9363 | TENSION | OK
L1U2 | 15.99 | 6.1406 | 9.4009 | 0 | -5.2755 | -6.8756 | 1.6001 | 0 | 15.5415 | 0.735 | 15.5415 | TENSION | OK
L2U8 | 15.99 | 10.7836 | 18.803 | 0.0022 | -10.5533 | -13.7535 | 3.2006 | 0.0004 | 29.5866 | 2.9699 | 29.5866 | TENSION | OK
L5U6 | 15.99 | 6.1406 | 0 | 9.4009 | -6.8756 | -5.2755 | 0 | 1.6001 | 15.5415 | 0.735 | 15.5415 | TENSION | OK
U4U9 | 15.99 | 12.9189 | -0.0023 | 28.2015 | -20.6248 | -15.8242 | -0.0004 | 4.8002 | 41.1204 | 7.7059 | 41.1204 | TENSION | OK
L5U7 | 7.14 | -1.9141 | 0 | -8.4076 | 6.1492 | 4.71 | 0 | -1.4311 | 4.2351 | 10.3217 | 10.3217 | COMPRESSION | Trial Needed
L4U6 | 14.3 | -5.6191 | -0.0021 | -16.8162 | 12.3003 | 9.43 | -0.0004 | -2.8624 | 6.6812 | 22.4353 | 22.4353 | COMPRESSION | OK
L1U1 | 7.14 | -1.9141 | -8.4076 | 0 | 4.7181 | 6.1492 | -1.4311 | 0 | 4.2351 | 10.3217 | 10.3217 | COMPRESSION | Trial Needed
L2U2 | 14.3 | -5.6194 | -16.81 | -0.002 | 9.4383 | 12.3003 | -2.8624 | -0.0004 | 6.6809 | 22.4294 | 22.4294 | COMPRESSION | OK
U4U8 | 15.99 | 12.9186 | 28.2014 | -0.0022 | -15.8242 | -20.6248 | 4.8002 | -0.0004 | 41.12 | 7.7062 | 41.12 | TENSION | OK
U2U8 | 15.99 | 2.1455 | 9.4033 | 0.0044 | -5.2801 | -6.8801 | 1.6008 | 0.0008 | 11.5488 | 4.7346 | 11.5488 | TENSION | Trial Needed
L4U9 | 15.99 | 10.7833 | 0.0023 | 18.8029 | -13.7535 | -10.5533 | 0.0004 | 3.2006 | 29.5862 | 2.9702 | 29.5862 | TENSION | OK
U6U9 | 15.99 | 2.1449 | 0.0046 | 9.4031 | -6.8801 | -5.2801 | 0.0008 | 1.6008 | 11.548 | 4.7352 | 11.548 | TENSION | Trial Needed
U3U8 | 7.14 | -1.9141 | -8.4076 | 0 | 4.7181 | 6.1492 | -1.4311 | 0 | 4.2351 | 10.3217 | 10.3217 | COMPRESSION | Trial Needed
U5U9 | 7.14 | -1.9141 | 0 | -8.4076 | 6.1492 | 4.7181 | 0 | -1.4311 | 4.2351 | 10.3217 | 10.3217 | COMPRESSION | Trial Needed
29 | 29
Dead Lead(Kips) |  | Column3: Dutchmen Wind Effect(Kips); Right5: (External force + internal pressure)(Kips) |  | (External force + internal suction)(Kips)
T1 |  | Column3: T2(Wind L to R); Right3: T3(Wind R to L); Right5: T4(Left); Right7: T5(Right) |  | T6(Left) |  | T7(Right)
RL0(UP) | 19.095 | RL0(UP) | 24.44 | RL0(UP) | 9.4 | RL0(UP) | -20.59 | RL0(UP) | -23.15 | RL0(UP) | 4.16 | RL0(UP) | 1.6
RL6(UP) | 19.095 | RL6(UP) | 9.4 | RL6(UP) | 24.44 | RL6(UP) | -23.15 | RL6(UP) | -20.59 | RL6(UP) | 1.6 | RL6(UP) | 4.16
HL0(Left) | 0 | HL0(Left) | 16.92 | HL0(Left) | -16.92 | HL0(Left) | 2.88 | HL0(Left) | -2.88 | HL0(Left) | 2.88 | HL0(Left) | -2.88

## Section_Chart
[8 empty] | **Member** | l0l1
Baic_Wind_Speed |  | Section_Chart
Location | m/s | Size (in.) | Area (in.2) | Thickness (in) | Wt. per ft (lb) | Axis X-X r (in.) | Slenderness Ratio based on Type | Section Design
Angarpota | 47.8 | L8 X 8 | 16.7 | 1.125 | 56.9 | 2.42 | 79.2893 | Type | Tention
Bagerhat | 77.5 | L8 X 8 | 15 | 1 | 51 | 2.44 | 78.6393 | Allowable Shearing Stress | 20 | ksi
Bandarban | 62.5 | L8 X 8 | 13.2 | 0.875 | 45 | 2.45 | 78.3184 | Using Rivet dia | 0.75 | in
Barguna | 80 | L8 X 8 | 11.4 | 0.75 | 38.9 | 2.47 | 77.6842 | Minimum Clearence | 0.0625 | in
Barisal | 78.7 | L6 X 6 | 11 | 1 | 37.4 | 1.8 | 106.6 | Dia of Rivet hole | 0.8125 | in
Bhola | 69.5 | L6 X 6 | 9.73 | 0.875 | 33.1 | 1.81 | 106.011 | Slender ratio <= | 240
Bogra | 61.9 | L8 X 8 | 9.61 | 0.625 | 32.7 | 2.49 | 77.0602 | Length of Member | 15.99 | ft
Brahmanbaria | 56.7 | L8 X 8 | 8.68 | 0.57143 | 29.6 | 2.5 | 76.752 | Design Stress | 79.7979 | kip
Chandpur | 50.6 | L6 X 6 | 8.44 | 0.75 | 28.7 | 1.83 | 104.8525 | Area Required for Two angle | 3.9899 | in^2
Chapai Nawabganj | 41.4 | L5 X 5 | 7.98 | 0.875 | 27.2 | 1.49 | 128.7785 | Area for an angle | 1.9949 | in^2
Chittagong | 80 | L8 X 8 | 7.75 | 0.5 | 26.4 | 2.5 | 76.752 | Selected Section of gross area | 2.75 | in^2
Chuadanga | 61.9 | L6 X 6 | 7.11 | 0.625 | 24.2 | 1.84 | 104.2826 | Selected Section of Thickness | 0.5 | in^2
Comilla | 61.4 | L5 X 5 | 6.94 | 0.75 | 23.6 | 1.51 | 127.0728 | Selected Section of r | 0.898 | in
Cox’s Bazar | 80 | L6 X 6 | 6.43 | 0.57143 | 21.9 | 1.85 | 103.7189 | Net Area | 2.3438 | in^2
Dahagram | 47.8 | L5 X 5 | 5.86 | 0.625 | 20 | 1.52 | 126.2368 | Slenderness Ratio | 213.6748 | Design OK
Dhaka | 65.7 | L6 X 6 | 5.75 | 0.5 | 19.6 | 1.86 | 103.1613 | 3 X 3 X 0.5 | Required Section
Dinajpur | 41.4 | L6 X 6 | 5.06 | 0.44444 | 17.2 | 1.87 | 102.6096 | 0.5 | *fraction of thikness
Faridpur | 63.1 | L5 X 5 | 4.75 | 0.5 | 16.2 | 1.54 | 124.5974
Feni | 64.1 | L6 X 6 | 4.36 | 0.375 | 14.9 | 1.88 | 102.0638
Gaibandha | 65.6 | L5 X 5 | 4.18 | 0.44444 | 14.3 | 1.55 | 123.7935
Gazipur | 66.5 | L6 X 6 | 3.65 | 0.33333 | 12.4 | 1.89 | 101.5238
Gopalganj | s | L5 X 5 | 3.61 | 0.375 | 12.3 | 1.56 | 123
Habiganj | 54.2 | L3½ X 3½ | 3.25 | 0.5 | 11.1 | 1.06 | 181.0189
Hatiya | 80 | L5 X 5 | 3.03 | 0.33333 | 10.3 | 1.57 | 122.2166
Ishurdi | 69.5 | L3½ X 3½ | 2.87 | 0.44444 | 9.8 | 1.07 | 179.3271
Joypurhat | 56.7 | L3 X 3 | 2.75 | 0.5 | 9.4 | 0.898 | 213.6748
Jamalpur | 56.7 | L3½ X 3½ | 2.48 | 0.375 | 8.5 | 1.07 | 179.3271
Jessore | 64.1 | L3 X 3 | 2.43 | 0.44444 | 8.3 | 0.905 | 212.0221
Jhalakati | 80 | L2½ X 2½ | 2.25 | 0.5 | 7.7 | 0.739 | 259.6482
Jhenaidah | 65 | L3 X 3 | 2.11 | 0.375 | 7.2 | 0.913 | 210.1643
Khagrachhari | 56.7 | L3½ X 3½ | 2.09 | 0.33333 | 7.2 | 1.08 | 177.6667
Khulna | 73.3 | L3 X 3 | 1.78 | 0.33333 | 6.1 | 0.922 | 208.1128
Kutubdia | 80 | L2½ X 2½ | 1.73 | 0.375 | 5.9 | 0.753 | 254.8207
Kishoreganj | 64.7 | L3½ X 3½ | 1.69 | 0.25 | 5.8 | 1.09 | 176.0367
Kurigram | 65.6 | L2½ X 2½ | 1.46 | 0.33333 | 5 | 0.761 | 252.1419
Kushtia | 66.9 | L3 X 3 | 1.44 | 0.25 | 4.9 | 0.93 | 206.3226
Lakshmipur | 51.2 | L2 X 2 | 1.36 | 0.375 | 4.7 | 0.594 | 323.0303
Lalmonirhat | 63.7 | L2½ X 2½ | 1.19 | 0.25 | 4.1 | 0.769 | 249.5189
Madaripur | 68.1 | L2 X 2 | 1.15 | 0.33333 | 3.92 | 0.601 | 319.2679
Magura | 65 | L3 X 3 | 1.09 | 0.2 | 3.71 | 0.939 | 204.345
Manikganj | 58.2 | L2 X 2 | 0.938 | 0.25 | 3.19 | 0.609 | 315.0739
Meherpur | 58.2 | L2½ X 2½ | 0.902 | 0.2 | 3.07 | 0.778 | 246.6324
Maheshkhali | 80 | L2 X 2 | 0.715 | 0.2 | 2.44 | 0.617 | 310.9887
Moulvibazar | 53 | L2 X 2 | 0.484 | 0.125 | 1.65 | 0.626 | 306.5176
Munshiganj | 57.1
Mymensingh | 67.4
Naogaon | 55.2
Narail | 68.6
Narayanganj | 61.1
Narsinghdi | 59.7
Natore | 61.9
Netrokona | 65.6
Nilphamari | 44.7
Noakhali | 57.1
Pabna | 63.1
Panchagarh | 41.4
Patuakhali | 80
Pirojpur | 80
Rajbari | 59.1
Rajshahi | 49.2
Rangamati | 56.7
Rangpur | 65.3
Satkhira | 57.6
Shariatpur | 61.9
Sherpur | 62.5
Sirajganj | 50.6
Srimangal | 50.6
St. Martin’s Island | 80
Sunamganj | 61.1
Sylhet | 61.1
Sandwip | 80
Tangail | 50.6
Teknaf | 80
Thakurgaon | 41.4

## Design of Rivet
Rivet_Design
Assumption |  |  |  | Joint | Member | Design Load | Type | No of Rivet | Equivalent to | Remark | Joint | Member | Design Load | Type | No of Rivet | Equivalent to | Remark
1 | Allowable Shear stress | 15 | Ksi (Single Shear) | L0 | L0L1 | 79.7979 | T | 6.0798 | 6.0798 |  | L4 | L3L4 | 38.0696 | T | 2.9005 | 2.9005
2 | Allowable Shear stress | 30 | Ksi (Double Shear) |  | L0U1 | 74.4938 | C | 5.6757 | 5.6757 |  |  | L4L5 | 48.9363 | T | 3.7285 | 3.7285
3 | Allowable Bear Stress | 40 | Ksi (Double Bear) | L1 | L0L1 | 79.7979 | T | 6.0798 | 6.0798 |  |  | L4U9 | 29.5862 | T | 2.2542 | 2.2542
4 | Size of gusset plate | 0.4375 | in (Thickness) |  | L1L2 | 65.3132 | T | 4.9762 | 4.9762 |  |  | L4U6 | 22.4353 | C | 1.7094 | 1.7094 | max=2
5 | Size of Rivet | 0.75 | in (Dia) |  | L1U1 | 10.3217 | C | 0.78642 | 0.78642 | max=2 | L5 | L4L5 | 48.9363 | T | 3.7285 | 3.7285
6 | Maximum Number of Rivet | 2 |  |  | L1U2 | 15.5415 | T | 1.1841 | 1.1841 | max=2 |  | L5L6 | 62.8779 | T | 4.7907 | 4.7907
Rivet Value |  |  |  | L2 | L1L2 | 65.3132 | T | 4.9762 | 4.9762 |  |  | L5U7 | 10.3217 | C | 0.78642 | 0.78642 | max=2
1 | For Shear | 13.2536 | Kips |  | L2L3 | 38.0694 | T | 2.9005 | 2.9005 |  |  | L5U6 | 15.5415 | T | 1.1841 | 1.1841 | max=2
2 | For Bear | 13.125 | Kips |  | L2U2 | 22.4294 | C | 1.7089 | 1.7089 | max=2 | L6 | L5L6 | 62.8779 | T | 4.7907 | 4.7907
so, | Therefore design rivet value | 13.125 | Kips/Rivet |  | L2U8 | 29.5866 | T | 2.2542 | 2.2542 |  |  | L6U7 | 74.5017 | C | 5.6763 | 5.6763
|  |  |  | L3 | L2L3 | 38.0694 | T | 2.9005 | 2.9005 |  | U7 | L6U7 | 74.5017 | C | 5.6763 | 5.6763
[5 empty] | L3L4 | 38.0696 | T | 2.9005 | 2.9005 |  |  | L5U7 | 10.3217 | C | 0.78642 | 0.78642 | max=2
[5 empty] | L3U4 | 3.9 |  | 0.29714 | 0.29714 | max=2 |  | U6U7 | 73.5452 | C | 5.6034 | 5.6034
|  |  |  | U1 | L0U1 | 74.4938 | C | 5.6757 | 5.6757 |  | U6 | U6U7 | 73.5452 | C | 5.6034 | 5.6034
[5 empty] | L1U1 | 10.3217 | C | 0.78642 | 0.78642 | max=2 |  | L5U6 | 15.5415 | T | 1.1841 | 1.1841 | max=2
[5 empty] | U1U2 | 73.5369 | C | 5.6028 | 5.6028 |  |  | L4U6 | 22.4353 | C | 1.7094 | 1.7094 | max=2
|  |  |  | U2 | U1U2 | 73.5369 | C | 5.6028 | 5.6028 |  |  | U6U9 | 11.548 | T | 0.87985 | 0.87985 | max=2
[5 empty] | L1U2 | 15.5415 | T | 1.1841 | 1.1841 | max=2 |  | U5U6 | 69.0166 | C | 5.2584 | 5.2584
[5 empty] | L2U2 | 22.4294 | C | 1.7089 | 1.7089 | max=2 | U5 | U5U6 | 69.0166 | C | 5.2584 | 5.2584
[5 empty] | U2U8 | 11.5488 | T | 0.87991 | 0.87991 | max=2 |  | U5U9 | 10.3217 | C | 0.78642 | 0.78642 | max=2
[5 empty] | U2U3 | 69.0165 | C | 5.2584 | 5.2584 |  |  | U4U5 | 68.047 | C | 5.1845 | 5.1845
|  |  |  | U3 | U2U3 | 69.0165 | C | 5.2584 | 5.2584 |  | U8 | U3U8 | 10.3217 | C | 0.78642 | 0.78642 | max=2
[5 empty] | U3U8 | 10.3217 | C | 0.78642 | 0.78642 | max=2 |  | U2U8 | 11.5488 | T | 0.87991 | 0.87991 | max=2
[5 empty] | U3U4 | 68.0403 | C | 5.184 | 5.184 |  |  | U4U8 | 41.12 | T | 3.133 | 3.133
|  |  |  | U4 | U3U4 | 68.0403 | C | 5.184 | 5.184 |  |  | L2U8 | 29.5866 | T | 2.2542 | 2.2542
[5 empty] | U4U5 | 68.047 | C | 5.1845 | 5.1845 |  | U9 | U5U9 | 10.3217 | C | 0.78642 | 0.78642 | max=2
[5 empty] | U4U8 | 41.12 | T | 3.133 | 3.133 |  |  | U6U9 | 11.548 | T | 0.87985 | 0.87985 | max=2
[5 empty] | L3U4 | 3.9 |  | 0.29714 | 0.29714 | max=2 |  | L4U9 | 29.5862 | T | 2.2542 | 2.2542
[5 empty] | U4U9 | 41.1204 | T | 3.133 | 3.133 |  |  | U4U9 | 41.1204 | T | 3.133 | 3.133

## Design_of_Support
Reaction Calculation of Different loaded |  |  |  |  | Design of Shoe Angel |  |  | Design of Base Plate | [5 empty] | Design of ANCHOR BOLT
|  | RL0(UP) | RL6(UP) | HL0(Left) | a. Let us consider the size of the shoe angel | 3" X 3" X 0.375" |  | fc' | 2000 | psi | Bending Moment at section 1-1,2-2,3-3 |  |  | Bond Stess | 160 | psi
Dead Laod |  | 19.095 | 19.095 | 0 | b. The length of each equal angel | 10 | in | a. Allowable bearing Pressure, BP | 500 |  | M(1-1) | 1.6168 | k-in | Max (-ve) Reaction | 4.055 | Kips
Dutchmen Wind Effect | Wind L to R | 24.44 | 9.4 | 16.92 | c. Size of rivet | 0.75 | in | b.Area required to resists total reaction | 93.4148 | in^2 | M(2-2) | 5.684 | k-in | Dia of Bolt assumed | 1 | in
Dutchmen Wind Effect | Wind R to L | 9.4 | 24.44 | -16.92 | d. Allowable Shearing Stress | 15 | Ksi | The Width | 9.3415 | in | M(3-3) | 6.4672 | k-in | Length of anchor bolt,L | 8.07 | in
External force + internal pressure | Left | -20.59 | -23.15 | 2.88 | e. Allowable Bearing Strss | 40 | Ksi | The tentativeSize of base plate | 9 in X 10 in |  | Thickness of base plate |  |  | Effective Length | 2.0175 | in
External force + internal pressure | Right | -23.15 | -20.59 | -2.88 | f. Rivet value for bearing | 13.125 | Kips | Minimum width required for base plate,B | 13 |  | t(1-1) | 0.22304 | in | Total Length of the Bolt | 3 | in
External force + internal suction | Left | 4.16 | 1.6 | 2.88 | g. Rivet value for Shearing | 13.2536 | Kips | Hence the design size of base plate | 13 in X 10 in |  | t(2-2) | 0.4182 | in
External force + internal suction | Right | 1.6 | 4.16 | -2.88 | h. Design Rivet Value | 13.125 | Kips | Intensity of Pressure | 0.35929 |  | t(3-3) | 0.44608 | in
[5 empty] | i. Vertical reaction | 43.535 | Kips
[5 empty] | j. Horizontal reaction | 16.92 | Kips
[5 empty] | k Design Reaction | 46.7074 | Kips
[5 empty] | No.of rivet between betn gusset plate and shoe angel | 3.5587
Therefore, 4 Rivets will be used between gausset plate and shoe angle with base plate.