## Instruction (hidden)
Instruction
** Only white Color cells have to be changed by user.
**Your district name should be simillar as the named mentioned in the table given in "Section_Chart" Sheet.
**You need to fill up the value Column Design_Stress_Chart.
** You Have to use Truss Crushe.exe file to get the value for each Corrosponding Segment.
**Load on each joint can be found from Chap_7 Sheet for 8 Probable cases.
**After getting value from truss Crusher;fill up Design_Stress_Chart one by one.
**Don't try to change any formula at any cell . If you need any change then you have to contact with sheet builder through
(Email: mahfuzurrahman999@ymail.com ; Phone: +8801515632308)

## Chap-7(097)
**Put Your District and Roll no At B3 and C3** |  |  |  |  | Calculation Dead load |  |  | Chapter 7 |  |  | Live Load Analysis
District | Dhaka |  |  |  | z | 40.3191 | lb/ft | Dead Load Analysis |  |  | Area of the Pannel | 465.8475 | sqft | Calculation of wind load on the roof of the truss (Wind from Ledt to Right ) | [5 empty] | External Force + Internal Section
Roll | 131 |  |  |  | Load due to Wind | 865.4161 | lb/ft | Design wt of purlin | 50.02 |  | Load on joint upper Chord | 22.4978 | kip | The External Force | Windward Side |  |  |  |  | Windward side | 2.2696 | kip
Area of Workshop |  | 10000 | sqft |  | Self weight of purlin | 53.7588 | lb/ft | a. Wt. of Roof | 1033.9609 | lb | T2-load for Rightward Direction |  |  | p | -4.128 | psf |  |  |  | T6-load for Rightward Direction
Span of Roof Truss,sp | Sp | 128.2222 | ft |  | Total load | 959.494 | lb/ft | b.Wt of purlin | 1282.7351 | lb | V(L0,U1,U2,U3) | 20.1235 | kip | Wind pannel Load | [5 empty] | V(L0,U1,U2,U3) | 2.0301 | kip
Height of the truss,H | H | 32.0556 | ft |  | Moment Max | 81076.91 | lb-ft | c.Wt of Truss | 5.5289 | lb/ft^2 | H(L0,U1,U2,U3) | 10.0596 | kip | T4-Left |  |  | T5-Left |  |  | H(L0,U1,U2,U3) | 1.0148 | kip
spacing of the truss,S | S | 25.6444 | ft |  | z | 48.6461 | in^3 |  | 2303.8052 | lb | V(U4) | 10.0618 | kip | Windward Side | -7.5132 | kip | Windward Side | -9.7828 | kip | V(U4) | 1.015 | kip
Wind Velocity | V | 146.9709 | mph | ** Make sure the spelling of your district as same as listed at Section_Chat Sheet at Colummn A |  |  |  | d. Wt of Ciling (assume) | 10 | lb/ft^2 | H(U4) | 5.0298 | kip | V(L0,U1,U2,U3) | -6.7203 | kip | V(L0,U1,U2,U3) | -8.7504 | kip | H(U4) | 0.50741 | kip
Roofing shall be corrugated galvanized iron sheet no20 B.W.G |  | 2.25 | lb/ft^2 |  |  |  |  | Load on joint |  |  | T3-load for Leftward Direction |  |  | H(L0,U1,U2,U3) | -3.3594 | kip | H(L0,U1,U2,U3) | -4.3742 | kip | T7-load for Leftward Direction
Allowable tensile strength fs | [Allowable Tensile Strength Fs | 20 | ksi |  |  |  |  | u1=u2=u3=u5=u6=u7 | 4.6205 | kip | V(L6,U5,U6,U7) | 20.1235 | kip | V(U4) | -7.7353 | -3.3601 | V(U4) | -7.7353 | -4.3752 | V(L6,U5,U6,U7) | 2.0301 | kip
Length of the workshop,L | L | 77.9896 | ft |  |  |  |  | U4 | 5.9032 | kip | H(L6,U5,U6,U7) | -10.0596 | kip | H(U4) | 0.50741 | -1.6797 | H(U4) | -0.50741 | -2.1871 | H(L6,U5,U6,U7) | -1.0148 | kip
No of truss,Nt | [No Of Truss,Nt | 4 | [5 empty] | Length of required Member |  |  | V(U4) | 10.0618 | kip | Leeward side | -9.7828 | kip | Leeward side | -7.5132 | kip | V(U4) | 1.015 | kip
Actual spacing of the truss,Sa | Sa | 25.9965 | ft | 0.44713 | **Don’t Change format of E13 |  |  | L0L1 | 20.0338 | Kip | H(U4) | -5.0298 | kip | V(L6,U5,U6,U7) | -8.7504 | kip | V(L6,U5,U6,U7) | -6.7203 | kip | H(U4) | -0.50741 | kip
Length of top Chord[left] | [Left] | 71.6784 | ft |  |  |  |  | L1L2 | 20.0338 | Kip |  |  |  | H(L6,U5,U6,U7) | 4.3742 | kip | H(L6,U5,U6,U7) | 3.3594 | kip
Angle of inclinationn of top Chord | Thita | 26.56 | degree |  |  |  |  | L2L3 | 24.0434 | Kip |  |  |  | V(U4) | -7.7353 | -4.3752 | V(U4) | -7.7353 | -3.3601
Loap | P | 64.8013 | lb/ft |  |  |  |  | L3L4 | 24.0434 | Kip |  |  |  | H(U4) | 0.50741 | 2.1871 | H(U4) | -0.50741 | 1.6797
load normal | pn | 48.2944 | lb/ft |  |  |  |  | Load on joint
[8 empty] | L1=L5 | 5.2081 | Kip
Length of the purlin |  | 25.9965 | [5 empty] | L2=L4 | 5.7293 | Kip
Spacing of purlin |  | 17.9196 | ft |  |  |  |  | L3 | 6.2505 | Kip
Number of perlin |  | 5 | [5 empty] | L0=L6 | 4.9143 | Kip

## Design_Stress_Chart
DESIGN STRESS CHART FOR DIFFERENT MEMBERS
Number of member | Member length (ft.) | Dead load (Kips.) | Wind load Stress
|  |  | Dutchmen wind force |  | External force + Internal Pressure |  | External force + Internal Suction |  | Design Stress
Member | Length | Column3 | Left2 | Right3 | Left4 | Right5 | Left6 | Right7 | Tension | Compression | Design load for Rivet | Remark | Recomand
L0L1 | 20.03 | 61.77 | 124.06 | 4.98 | -43.58 | -55.55 | 12.5 | 0.5 | 185.83 | 6.22 | 185.83 | TENSION | OK
L1L2 | 20.03 | 53.24 | 99.25 | 4.98 | -35.26 | -44.78 | 10 | 0.5 | 152.49 | 8.46 | 152.49 | TENSION | OK
L2L3 | 24.04 | 36.44 | 49.62 | 4.98 | -18.72 | -23.22 | 5 | 0.5 | 86.06 | 13.22 | 86.06 | TENSION | OK
L3L4 | 24.04 | 36.44 | 49.62 | 4.98 | -18.72 | -23.22 | 5 | 0.5 | 86.06 | 13.22 | 86.06 | TENSION | OK
L4L5 | 20.03 | 53.24 | 49.62 | 54.61 | -40.28 | -39.8 | 5 | 5.5 | 107.85 | 12.96 | 107.85 | TENSION | OK
L5L6 | 20.03 | 61.77 | 49.62 | 79.42 | -51.05 | -48.08 | 5 | 8 | 141.19 | 10.72 | 141.19 | TENSION | OK
L0U1 | 17.92 | -69.06 | -99.88 | -55.48 | 57.46 | 61.9 | -10.06 | -5.59 | 7.16 | 168.94 | 168.94 | COMPRESSION | OK
U1U2 | 17.92 | -66.99 | -99.88 | -55.48 | 57.45 | 61.9 | -10.06 | -5.59 | 5.09 | 166.87 | 166.87 | COMPRESSION | OK
U2U3 | 17.92 | -59.11 | -99.88 | -55.48 | 57.45 | 61.9 | -10.06 | -5.59 | 2.79 | 158.99 | 158.99 | COMPRESSION | OK
U3U4 | 17.92 | -57.03 | -99.86 | -55.47 | 57.44 | 61.9 | -10.06 | -5.59 | 4.87 | 156.89 | 156.89 | COMPRESSION | OK
U4U5 | 17.92 | -57.03 | -55.47 | -99.67 | 61.89 | 57.44 | -5.59 | -10.06 | 4.86 | 156.7 | 156.7 | COMPRESSION | OK
U5U6 | 17.92 | -59.11 | -55.49 | -99.88 | 61.9 | 57.45 | -5.59 | -10.06 | 2.79 | 158.99 | 158.99 | COMPRESSION | OK
U6U7 | 17.92 | -66.99 | -55.48 | -99.88 | 61.9 | 57.45 | -5.59 | -10.06 | 5.09 | 166.87 | 166.87 | COMPRESSION | OK
U7L6 | 17.92 | -69.06 | -55.48 | -99.88 | 61.9 | 57.46 | -5.59 | -10.06 | 7.16 | 168.94 | 168.94 | COMPRESSION | OK
U1L1 | 8.96 | -4.13 | -22.19 | 0 | 7.41 | 9.64 | -2.24 | 0 | 5.51 | 26.32 | 26.32 | COMPRESSION | OK
U2L2 | 17.92 | -11.18 | -44.39 | 0 | 14.82 | 19.28 | -4.47 | 0 | 8.1 | 55.57 | 55.57 | COMPRESSION | OK
L3U4 | 32.05 | 6.25 | 0 | 0 | 0 | 0 | 0 | 0 | 6.25 | 6.25 | 6.25 |  | OK
L4U6 | 17.92 | -11.18 | 0 | -44.39 | 19.28 | 14.82 | 0 | -4.47 | 8.1 | 55.57 | 55.57 | COMPRESSION | OK
L5U7 | 8.96 | -4.13 | 0 | -22.19 | 9.64 | 7.41 | 0 | -2.24 | 5.51 | 26.32 | 26.32 | COMPRESSION | OK
L5U6 | 20.03 | 11.14 | 0 | 24.81 | -10.78 | -8.29 | 0 | 2.5 | 35.95 | 0.36 | 35.95 | TENSION | OK
U9L4 | 20.03 | 19.67 | 0 | 49.63 | -21.56 | -16.56 | 0 | 5 | 69.3 | 1.89 | 69.3 | TENSION | OK
L2U8 | 20.03 | 19.67 | 49.63 | 0 | -16.56 | -21.56 | 5 | 0 | 69.3 | 1.89 | 69.3 | TENSION | OK
L1U2 | 20.03 | 11.14 | 24.81 | 0 | -8.29 | -10.78 | 2.5 | 0 | 35.95 | 0.36 | 35.95 | TENSION | OK
U2U8 | 20.03 | 4.63 | 24.82 | 0 | -8.29 | -10.78 | 2.5 | 0 | 29.45 | 6.15 | 29.45 | TENSION | OK
U3U8 | 8.96 | -4.13 | -22.19 | 0 | 7.41 | 9.64 | -2.24 | 0 | 5.51 | 26.32 | 26.32 | COMPRESSION | OK
U4U8 | 20.03 | 24.28 | 74.43 | 0 | -24.85 | -32.32 | 7.5 | 0 | 98.71 | 8.04 | 98.71 | TENSION | OK
U4U9 | 20.03 | 24.28 | 0 | 74.43 | -32.32 | -24.85 | 0 | 7.5 | 98.71 | 8.04 | 98.71 | TENSION | OK
U5U9 | 8.96 | -4.13 | 0 | -22.19 | 9.64 | 7.41 | 0 | -2.24 | 5.51 | 26.32 | 26.32 | COMPRESSION | OK
U6U9 | 20.03 | 4.63 | 0 | 24.82 | -10.78 | -8.29 | 0 | 2.5 | 29.45 | 6.15 | 29.45 | TENSION | OK
29 | 29
Dead Lead(Kips) |  | Column3: Dutchmen Wind Effect(Kips); Right5: (External force + internal pressure)(Kips) |  | (External force + internal suction)(Kips)
T1 |  | Column3: T2(Wind L to R); Right3: T3(Wind R to L); Right5: T4(Left); Right7: T5(Right) |  | T6(Left) |  | T7(Right)
RL0(UP) | 35.791 | RL0(UP) | 64.52 | RL0(UP) | 24.81 | RL0(UP) | -32.32 | RL0(UP) | -36.3 | RL0(UP) | 6.5 | RL0(UP) | 2.5
RL6(UP) | 35.791 | RL6(UP) | 24.81 | RL6(UP) | 64.52 | RL6(UP) | -36.3 | RL6(UP) | -32.32 | RL6(UP) | 2.5 | RL6(UP) | 6.5
HL0(Left) | 0 | HL0(Left) | 44.64 | HL0(Left) | -44.64 | HL0(Left) | 4.5 | HL0(Left) | -4.5 | HL0(Left) | 4.5 | HL0(Left) | -4.5

## Section_Chart
[8 empty] | **Member** | U5U9
Baic_Wind_Speed |  | Section_Chart
Location | m/s | Size (in.) | Area (in.2) | Thickness (in) | Wt. per ft (lb) | Axis X-X r (in.) | Slenderness Ratio based on Type | Section Design
Angarpota | 47.8 | L8 X 8 | 16.7 | 1.125 | 56.9 | 2.42 | 44.4298 | Type | Tention
Bagerhat | 77.5 | L8 X 8 | 15 | 1 | 51 | 2.44 | 44.0656 | Allowable Shearing Stress | 20 | ksi
Bandarban | 62.5 | L8 X 8 | 13.2 | 0.875 | 45 | 2.45 | 43.8857 | Using Rivet dia | 0.75 | in
Barguna | 80 | L8 X 8 | 11.4 | 0.75 | 38.9 | 2.47 | 43.5304 | Minimum Clearence | 0.0625 | in
Barisal | 78.7 | L6 X 6 | 11 | 1 | 37.4 | 1.8 | 59.7333 | Dia of Rivet hole | 0.8125 | in
Bhola | 69.5 | L6 X 6 | 9.73 | 0.875 | 33.1 | 1.81 | 59.4033 | Slender ratio <= | 240
Bogra | 61.9 | L8 X 8 | 9.61 | 0.625 | 32.7 | 2.49 | 43.1807 | Length of Member | 8.96 | ft
Brahmanbaria | 56.7 | L8 X 8 | 8.68 | 0.57143 | 29.6 | 2.5 | 43.008 | Design Stress | 5.51 | kip
Chandpur | 50.6 | L6 X 6 | 8.44 | 0.75 | 28.7 | 1.83 | 58.7541 | Area Required for Two angle | 0.2755 | in^2
Chapai Nawabganj | 41.4 | L5 X 5 | 7.98 | 0.875 | 27.2 | 1.49 | 72.1611 | Area for an angle | 0.13775 | in^2
Chittagong | 80 | L8 X 8 | 7.75 | 0.5 | 26.4 | 2.5 | 43.008 | Selected Section of gross area | 7.75 | in^2 | OK
Chuadanga | 61.9 | L6 X 6 | 7.11 | 0.625 | 24.2 | 1.84 | 58.4348 | Selected Section of Thickness | 0.5 | in^2
Comilla | 61.4 | L5 X 5 | 6.94 | 0.75 | 23.6 | 1.51 | 71.2053 | Selected Section of r | 2.5 | in
Cox’s Bazar | 80 | L6 X 6 | 6.43 | 0.57143 | 21.9 | 1.85 | 58.1189 | Net Area | 7.3438 | in^2
Dahagram | 47.8 | L5 X 5 | 5.86 | 0.625 | 20 | 1.52 | 70.7368 | Slenderness Ratio | 43.008 | Design OK
Dhaka | 65.7 | L6 X 6 | 5.75 | 0.5 | 19.6 | 1.86 | 57.8065 | 8 X 8 X 0.5 | Required Section
Dinajpur | 41.4 | L6 X 6 | 5.06 | 0.44444 | 17.2 | 1.87 | 57.4973 | 0.5 | *fraction of thikness
Faridpur | 63.1 | L5 X 5 | 4.75 | 0.5 | 16.2 | 1.54 | 69.8182
Feni | 64.1 | L6 X 6 | 4.36 | 0.375 | 14.9 | 1.88 | 57.1915
Gaibandha | 65.6 | L5 X 5 | 4.18 | 0.44444 | 14.3 | 1.55 | 69.3677
Gazipur | 66.5 | L6 X 6 | 3.65 | 0.33333 | 12.4 | 1.89 | 56.8889
Gopalganj | s | L5 X 5 | 3.61 | 0.375 | 12.3 | 1.56 | 68.9231
Habiganj | 54.2 | L3½ X 3½ | 3.25 | 0.5 | 11.1 | 1.06 | 101.434
Hatiya | 80 | L5 X 5 | 3.03 | 0.33333 | 10.3 | 1.57 | 68.4841
Ishurdi | 69.5 | L3½ X 3½ | 2.87 | 0.44444 | 9.8 | 1.07 | 100.486
Joypurhat | 56.7 | L3 X 3 | 2.75 | 0.5 | 9.4 | 0.898 | 119.7327
Jamalpur | 56.7 | L3½ X 3½ | 2.48 | 0.375 | 8.5 | 1.07 | 100.486
Jessore | 64.1 | L3 X 3 | 2.43 | 0.44444 | 8.3 | 0.905 | 118.8066
Jhalakati | 80 | L2½ X 2½ | 2.25 | 0.5 | 7.7 | 0.739 | 145.4939
Jhenaidah | 65 | L3 X 3 | 2.11 | 0.375 | 7.2 | 0.913 | 117.7656
Khagrachhari | 56.7 | L3½ X 3½ | 2.09 | 0.33333 | 7.2 | 1.08 | 99.5556
Khulna | 73.3 | L3 X 3 | 1.78 | 0.33333 | 6.1 | 0.922 | 116.6161
Kutubdia | 80 | L2½ X 2½ | 1.73 | 0.375 | 5.9 | 0.753 | 142.7888
Kishoreganj | 64.7 | L3½ X 3½ | 1.69 | 0.25 | 5.8 | 1.09 | 98.6422
Kurigram | 65.6 | L2½ X 2½ | 1.46 | 0.33333 | 5 | 0.761 | 141.2878
Kushtia | 66.9 | L3 X 3 | 1.44 | 0.25 | 4.9 | 0.93 | 115.6129
Lakshmipur | 51.2 | L2 X 2 | 1.36 | 0.375 | 4.7 | 0.594 | 181.0101
Lalmonirhat | 63.7 | L2½ X 2½ | 1.19 | 0.25 | 4.1 | 0.769 | 139.8179
Madaripur | 68.1 | L2 X 2 | 1.15 | 0.33333 | 3.92 | 0.601 | 178.9018
Magura | 65 | L3 X 3 | 1.09 | 0.2 | 3.71 | 0.939 | 114.5048
Manikganj | 58.2 | L2 X 2 | 0.938 | 0.25 | 3.19 | 0.609 | 176.5517
Meherpur | 58.2 | L2½ X 2½ | 0.902 | 0.2 | 3.07 | 0.778 | 138.2005
Maheshkhali | 80 | L2 X 2 | 0.715 | 0.2 | 2.44 | 0.617 | 174.2626
Moulvibazar | 53 | L2 X 2 | 0.484 | 0.125 | 1.65 | 0.626 | 171.7572
Munshiganj | 57.1
Mymensingh | 67.4
Naogaon | 55.2
Narail | 68.6
Narayanganj | 61.1
Narsinghdi | 59.7
Natore | 61.9
Netrokona | 65.6
Nilphamari | 44.7
Noakhali | 57.1
Pabna | 63.1
Panchagarh | 41.4
Patuakhali | 80
Pirojpur | 80
Rajbari | 59.1
Rajshahi | 49.2
Rangamati | 56.7
Rangpur | 65.3
Satkhira | 57.6
Shariatpur | 61.9
Sherpur | 62.5
Sirajganj | 50.6
Srimangal | 50.6
St. Martin’s Island | 80
Sunamganj | 61.1
Sylhet | 61.1
Sandwip | 80
Tangail | 50.6
Teknaf | 80
Thakurgaon | 41.4

## Design of Rivet
Rivet_Design
Assumption |  |  |  | Joint | Member | Design Load | Type | No of Rivet | Equivalent to | Remark | Joint | Member | Design Load | Type | No of Rivet | Equivalent to | Remark
1 | Allowable Shear stress | 15 | Ksi (Single Shear) | L0 | L0L1 | 185.83 | T | 14.1585 | 14.1585 |  | L4 | L3L4 | 86.06 | T | 6.557 | 6.557
2 | Allowable Shear stress | 30 | Ksi (Double Shear) |  | L0U1 | 168.94 | C | 12.8716 | 12.8716 |  |  | L4L5 | 107.85 | T | 8.2171 | 8.2171
3 | Allowable Bear Stress | 40 | Ksi (Double Bear) | L1 | L0L1 | 185.83 | T | 14.1585 | 14.1585 |  |  | L4U9 | #N/A | #N/A | #N/A | #N/A | #N/A
4 | Size of gusset plate | 0.4375 | in (Thickness) |  | L1L2 | 152.49 | T | 11.6183 | 11.6183 |  |  | L4U6 | 55.57 | C | 4.2339 | 4.2339
5 | Size of Rivet | 0.75 | in (Dia) |  | L1U1 | #N/A | #N/A | #N/A | #N/A | #N/A | L5 | L4L5 | 107.85 | T | 8.2171 | 8.2171
6 | Maximum Number of Rivet | 2 |  |  | L1U2 | 35.95 | T | 2.739 | 2.739 |  |  | L5L6 | 141.19 | T | 10.7573 | 10.7573
Rivet Value |  |  |  | L2 | L1L2 | 152.49 | T | 11.6183 | 11.6183 |  |  | L5U7 | 26.32 | C | 2.0053 | 2.0053
1 | For Shear | 13.2536 | Kips |  | L2L3 | 86.06 | T | 6.557 | 6.557 |  |  | L5U6 | 35.95 | T | 2.739 | 2.739
2 | For Bear | 13.125 | Kips |  | L2U2 | #N/A | #N/A | #N/A | #N/A | #N/A | L6 | L5L6 | 141.19 | T | 10.7573 | 10.7573
so, | Therefore design rivet value | 13.125 | Kips/Rivet |  | L2U8 | 69.3 | T | 5.28 | 5.28 |  |  | L6U7 | #N/A | #N/A | #N/A | #N/A | #N/A
|  |  |  | L3 | L2L3 | 86.06 | T | 6.557 | 6.557 |  | U7 | L6U7 | #N/A | #N/A | #N/A | #N/A | #N/A
[5 empty] | L3L4 | 86.06 | T | 6.557 | 6.557 |  |  | L5U7 | 26.32 | C | 2.0053 | 2.0053
[5 empty] | L3U4 | 6.25 |  | 0.47619 | 0.47619 | max=2 |  | U6U7 | 166.87 | C | 12.7139 | 12.7139
|  |  |  | U1 | L0U1 | 168.94 | C | 12.8716 | 12.8716 |  | U6 | U6U7 | 166.87 | C | 12.7139 | 12.7139
[5 empty] | L1U1 | #N/A | #N/A | #N/A | #N/A | #N/A |  | L5U6 | 35.95 | T | 2.739 | 2.739
[5 empty] | U1U2 | 166.87 | C | 12.7139 | 12.7139 |  |  | L4U6 | 55.57 | C | 4.2339 | 4.2339
|  |  |  | U2 | U1U2 | 166.87 | C | 12.7139 | 12.7139 |  |  | U6U9 | 29.45 | T | 2.2438 | 2.2438
[5 empty] | L1U2 | 35.95 | T | 2.739 | 2.739 |  |  | U5U6 | 158.99 | C | 12.1135 | 12.1135
[5 empty] | L2U2 | #N/A | #N/A | #N/A | #N/A | #N/A | U5 | U5U6 | 158.99 | C | 12.1135 | 12.1135
[5 empty] | U2U8 | 29.45 | T | 2.2438 | 2.2438 |  |  | U5U9 | 26.32 | C | 2.0053 | 2.0053
[5 empty] | U2U3 | 158.99 | C | 12.1135 | 12.1135 |  |  | U4U5 | 156.7 | C | 11.939 | 11.939
|  |  |  | U3 | U2U3 | 158.99 | C | 12.1135 | 12.1135 |  | U8 | U3U8 | 26.32 | C | 2.0053 | 2.0053
[5 empty] | U3U8 | 26.32 | C | 2.0053 | 2.0053 |  |  | U2U8 | 29.45 | T | 2.2438 | 2.2438
[5 empty] | U3U4 | 156.89 | C | 11.9535 | 11.9535 |  |  | U4U8 | 98.71 | T | 7.5208 | 7.5208
|  |  |  | U4 | U3U4 | 156.89 | C | 11.9535 | 11.9535 |  |  | L2U8 | 69.3 | T | 5.28 | 5.28
[5 empty] | U4U5 | 156.7 | C | 11.939 | 11.939 |  | U9 | U5U9 | 26.32 | C | 2.0053 | 2.0053
[5 empty] | U4U8 | 98.71 | T | 7.5208 | 7.5208 |  |  | U6U9 | 29.45 | T | 2.2438 | 2.2438
[5 empty] | L3U4 | 6.25 |  | 0.47619 | 0.47619 | max=2 |  | L4U9 | #N/A | #N/A | #N/A | #N/A | #N/A
[5 empty] | U4U9 | 98.71 | T | 7.5208 | 7.5208 |  |  | U4U9 | 98.71 | T | 7.5208 | 7.5208

## Design_of_Support
Reaction Calculation of Different loaded |  |  |  |  | Design of Shoe Angel |  |  | Design of Base Plate | [5 empty] | Design of ANCHOR BOLT
|  | RL0(UP) | RL6(UP) | HL0(Left) | a. Let us consider the size of the shoe angel | 8" X 8" X 0.5" |  | fc' | 2000 | psi | Bending Moment at section 1-1,2-2,3-3 |  |  | Bond Stess | 160 | psi
Dead Laod |  | 35.791 | 35.791 | 0 | b. The length of each equal angel | 10 | in | a. Allowable bearing Pressure, BP | 500 |  | M(1-1) | 2.1482 | k-in | Max (-ve) Reaction | 0.509 | Kips
Dutchmen Wind Effect | Wind L to R | 64.52 | 24.81 | 44.64 | c. Size of rivet | 0.75 | in | b.Area required to resists total reaction | 219.5908 | in^2 | M(2-2) | 26.3151 | k-in | Dia of Bolt assumed | 1 | in
Dutchmen Wind Effect | Wind R to L | 24.81 | 64.52 | -44.64 | d. Allowable Shearing Stress | 15 | Ksi | The Width | 21.9591 | in | M(3-3) | 28.881 | k-in | Length of anchor bolt,L | 1.01 | in
External force + internal pressure | Left | -32.32 | -36.3 | 4.5 | e. Allowable Bearing Strss | 40 | Ksi | The tentativeSize of base plate | 22 in X 10 in |  | Thickness of base plate |  |  | Effective Length | 0.2525 | in
External force + internal pressure | Right | -36.3 | -32.32 | -4.5 | f. Rivet value for bearing | 13.125 | Kips | Minimum width required for base plate,B | 23 |  | t(1-1) | 0.19329 | in | Total Length of the Bolt | 2 | in
External force + internal suction | Left | 6.5 | 2.5 | 4.5 | g. Rivet value for Shearing | 13.2536 | Kips | Hence the design size of base plate | 23 in X 10 in |  | t(2-2) | 0.6765 | in
External force + internal suction | Right | 2.5 | 6.5 | -4.5 | h. Design Rivet Value | 13.125 | Kips | Intensity of Pressure | 0.47737 |  | t(3-3) | 0.70872 | in
[5 empty] | i. Vertical reaction | 100.311 | Kips
[5 empty] | j. Horizontal reaction | 44.64 | Kips
[5 empty] | k Design Reaction | 109.7954 | Kips
[5 empty] | No.of rivet between betn gusset plate and shoe angel | 8.3654
Therefore, 4 Rivets will be used between gausset plate and shoe angle with base plate.