## 132
Specifications |  |  |  | Moment Calculation |  |  | Reinforcement Calculation
Short Length,A |  | 9.66 | ft | Negative Moment at continuous edge
Long Length,B |  | 15.46 | ft | (-)Ca | 0.084 | From ratio | Reinforcement Calculation
Ratio,m |  | 0.62484 | Case-9 | (-)Cb | 0.007 | From ratio | Positive reinforccement
|  |  |  | (-)Ma | 1910.6369 | ft-lb | Short As | 0.055001
Thickness |  | 3.3493 |  | (-)Mb | 407.8135 | ft-lb | As min | 0.108
t min |  | 3.5 | inch |  |  |  | Spacing#3, s | 12.2222 | 12
t |  | 5 | inch | Positive Moments
|  |  |  | Ca (DL) | 0.035 |  | Long As | 0.020804
Load Calculation |  |  |  | Ca (LL) | 0.0565 |  | As min | 0.108
Dead Load |  | 62.5 |  | Cb (DL) | 0.0045 |  | Spacing#3, s | 12.2222 | 12
Floor Finishing |  | 40 |  | Cb (LL) | 0.008
Live Load |  | 50 |  | Ma (DL) | 502.1546
Design DL |  | 153.75 |  | Ma (LL) | 474.5098 |  | Negative reinforcement at continuous end
Design LL |  | 90 |  | (+)Ma | 976.6644 | ft-lb | Short As | 0.10906
Total Load,W |  | 243.75 |  | Mb (DL) | 165.3662 |  | As min | 0.108
|  |  |  | Mb (LL) | 172.0884 |  | Additional | 0.055
|  |  |  | (+)Mb | 337.4545 | ft-lb | As req | 0.054062
Depth check | [6 empty] | Spacing#3, s | 24.4165 | 24
d req | 1.74 | in |  | Negative Moment at discontinuous edge
d act | 4 | in |  |  |  |  | Long As | 0.025171
d short | 4 |  |  | (-)Ma | 325.5548 | ft-lb | As min | 0.108
d long | 3.625 |  |  | (-)Mb | 112.4848 | ft-lb | Additional | 0.055
[7 empty] | As req | 0.053
[7 empty] | Spacing#3, s | 24.9057 | 24
Negative reinforcement at Discontinuous end
|  |  |  | ok |  |  | Short As | 0.018167
[7 empty] | As min | 0.108
[7 empty] | Additional | 0.055
[7 empty] | As req | 0.053
[7 empty] | Spacing#3, s | 24.9057 | 24
[7 empty] | Long As | 0.0069085
[7 empty] | As min | 0.108
[7 empty] | Additional | 0.055
[7 empty] | As req | 0.053
[7 empty] | Spacing#3, s | 24.9057 | 24

## 133
Specifications |  |  |  | Moment Calculation |  |  | Reinforcement Calculation
Short Length,A |  | 11 | ft | Negative Moment at continuous edge
Long Length,B |  | 15.46 | ft | (-)Ca | 0.08 | From ratio | Reinforcement Calculation
Ratio,m |  | 0.71151 | case-4 | (-)Cb | 0.0202 | From ratio | Positive reinforccement
|  |  |  | (-)Ma | 2359.5 | ft-lb | Short As | 0.082362
Thickness |  | 3.528 |  | (-)Mb | 1176.8334 | ft-lb | As min | 0.108
t min |  | 3.5 | inch |  |  |  | Spacing#3, s | 12.2222 | 12
t |  | 5 | inch | Positive Moments
|  |  |  | Ca (DL) | 0.0453 |  | Long As | 0.04559
Load Calculation |  |  |  | Ca (LL) | 0.056 |  | As min | 0.108
Dead Load |  | 62.5 |  | Cb (DL) | 0.0115 |  | Spacing#3, s | 12.2222 | 12
Floor Finishing |  | 40 |  | Cb (LL) | 0.0145
Live Load |  | 50 |  | Ma (DL) | 842.7499
Design DL |  | 153.75 |  | Ma (LL) | 609.84 |  | Negative reinforcement at continuous end
Design LL |  | 90 |  | (+)Ma | 1452.5899 | ft-lb | Short As | 0.13559
Total Load,W |  | 243.75 |  | Mb (DL) | 422.6024 |  | As min | 0.108
|  |  |  | Mb (LL) | 311.9101 |  | Additional | 0.055
|  |  |  | (+)Mb | 734.5125 | ft-lb | As req | 0.080589
Depth check | [6 empty] | Spacing#3, s | 16.3793 | 16
d req | 1.9336 | in |  | Negative Moment at discontinuous edge
d act | 4 | in |  |  |  |  | Long As | 0.073608
d short | 4 |  |  | (-)Ma | 484.1966 | ft-lb | As min | 0.108
d long | 3.625 |  |  | (-)Mb | 244.8375 | ft-lb | Additional | 0.055
[7 empty] | As req | 0.053
[7 empty] | Spacing#3, s | 24.9057 | 24
Negative reinforcement at Discontinuous end
[5 empty] | ok |  | Short As | 0.02708
[7 empty] | As min | 0.108
[7 empty] | Additional | 0.055
[7 empty] | As req | 0.053
[7 empty] | Spacing#3, s | 24.9057 | 24
[7 empty] | Long As | 0.015071
[7 empty] | As min | 0.108
[7 empty] | Additional | 0.055
[7 empty] | As req | 0.053
[7 empty] | Spacing#3, s | 24.9057 | 24

## 134
Specifications |  |  |  | Moment Calculation |  |  | Reinforcement Calculation
Short Length,A |  | 10.75 | ft | Negative Moment at continuous edge
Long Length,B |  | 15.46 | ft | (-)Ca | 0.0814 | From ratio | Reinforcement Calculation
Ratio,m |  | 0.69534 | Case-4 | (-)Cb | 0.019 | From ratio | Positive reinforccement
|  |  |  | (-)Ma | 2292.9045 | ft-lb | Short As | 0.080618
Thickness |  | 3.4947 |  | (-)Mb | 1106.9225 | ft-lb | As min | 0.108
t min |  | 3.5 | inch |  |  |  | Spacing#3, s | 12.2222 | 12
t |  | 5 | inch | Positive Moments
|  |  |  | Ca (DL) | 0.0464 |  | Long As | 0.043355
Load Calculation |  |  |  | Ca (LL) | 0.0575 |  | As min | 0.108
Dead Load |  | 62.5 |  | Cb (DL) | 0.011 |  | Spacing#3, s | 12.2222 | 12 | Using #3 bars
Floor Finishing |  | 40 |  | Cb (LL) | 0.0137
Live Load |  | 50 |  | Ma (DL) | 824.4229
Design DL |  | 153.75 |  | Ma (LL) | 598.0359 |  | Negative reinforcement at continuous end
Design LL |  | 90 |  | (+)Ma | 1422.4588 | ft-lb | Short As | 0.13163
Total Load,W |  | 243.75 |  | Mb (DL) | 404.2284 |  | As min | 0.108
|  |  |  | Mb (LL) | 294.7013 |  | Additional | 0.055
|  |  |  | (+)Mb | 698.9297 | ft-lb | As req | 0.07663
Depth check | [6 empty] | Spacing#3, s | 17.2256 | 17
d req | 1.9061 | in |  | Negative Moment at discontinuous edge
d act | 4 | in |  |  |  |  | Long As | 0.069151
d short | 4 |  |  | (-)Ma | 474.1529 | ft-lb | As min | 0.108
d long | 3.625 |  |  | (-)Mb | 232.9766 | ft-lb | Additional | 0.055
[7 empty] | As req | 0.053
[7 empty] | Spacing#3, s | 24.9057 | 24
[5 empty] | ok |  | Negative reinforcement at Discontinuous end
[7 empty] | Short As | 0.026514
[7 empty] | As min | 0.108
[7 empty] | Additional | 0.055
[7 empty] | As req | 0.053
[7 empty] | Spacing#3, s | 24.9057 | 24
[7 empty] | Long As | 0.014338
[7 empty] | As min | 0.108
[7 empty] | Additional | 0.055
[7 empty] | As req | 0.053
[7 empty] | Spacing#3, s | 24.9057 | 24

## 135
Specifications |  |  |  | Moment Calculation |  |  | Reinforcement Calculation
Short Length,A |  | 9.54 | ft | Negative Moment at continuous edge
Long Length,B |  | 10.75 | ft | (-)Ca | 0.0615 | From ratio | Reinforcement Calculation
Ratio,m |  | 0.88744 | Case-4 | (-)Cb | 0.0385 | From ratio | Positive reinforccement
|  |  |  | (-)Ma | 1364.3208 | ft-lb | Short As | 0.045133
Thickness |  | 2.7053 |  | (-)Mb | 1084.4818 | ft-lb | As min | 0.108
t min |  | 3.5 | inch |  |  |  | Spacing#3, s | 12.2222 | 12
t |  | 5 | inch | Positive Moments
|  |  |  | Ca (DL) | 0.034 |  | Long As | 0.039647
Load Calculation |  |  |  | Ca (LL) | 0.04 |  | As min | 0.108
Dead Load |  | 62.5 |  | Cb (DL) | 0.0212 |  | Spacing#3, s | 12.2222 | 12 | Using #3 bars
Floor Finishing |  | 40 |  | Cb (LL) | 0.0253
Live Load |  | 50 |  | Ma (DL) | 475.7631
Design DL |  | 153.75 |  | Ma (LL) | 327.6418 |  | Negative reinforcement at continuous end
Design LL |  | 90 |  | (+)Ma | 803.4049 | ft-lb | Short As | 0.077259
Total Load,W |  | 243.75 |  | Mb (DL) | 376.676 |  | As min | 0.108
|  |  |  | Mb (LL) | 263.1358 |  | Additional | 0.055
|  |  |  | (+)Mb | 639.8118 | ft-lb | As req | 0.053
Depth check | [6 empty] | Spacing#3, s | 24.9057 | 24
d req | 1.4703 | in |  | Negative Moment at discontinuous edge
d act | 4 | in |  |  |  |  | Long As | 0.067722
d short | 4 |  |  | (-)Ma | 267.8016 | ft-lb | As min | 0.108
d long | 3.625 |  |  | (-)Mb | 213.2706 | ft-lb | Additional | 0.055
[7 empty] | As req | 0.053
[7 empty] | Spacing#3, s | 24.9057 | 24
Negative reinforcement at Discontinuous end
[5 empty] | ok |  | Short As | 0.014933
[7 empty] | As min | 0.108
[7 empty] | Additional | 0.055
[7 empty] | As req | 0.053
[7 empty] | Spacing#3, s | 24.9057 | 24
[7 empty] | Long As | 0.013121
[7 empty] | As min | 0.108
[7 empty] | Additional | 0.055
[7 empty] | As req | 0.053
[7 empty] | Spacing#3, s | 24.9057 | 24

## 136
Specifications |  |  |  | Moment Calculation |  |  | Reinforcement Calculation
Short Length,A |  | 9.54 | ft | Negative Moment at continuous edge
Long Length,B |  | 9.66 | ft | (-)Ca | 0.0342 | From ratio | Reinforcement Calculation
Ratio,m |  | 0.98758 | Case-8 | (-)Cb | 0.06 | From ratio | Positive reinforccement
|  |  |  | (-)Ma | 758.6955 | ft-lb | Short As | 0.029344
Thickness |  | 2.56 |  | (-)Mb | 1364.7406 | ft-lb | As min | 0.108
t min |  | 3.5 | inch |  |  |  | Spacing#3, s | 12.2222 | 12
t |  | 5 | inch | Positive Moments
|  |  |  | Ca (DL) | 0.0205 |  | Long As | 0.03521
Load Calculation |  |  |  | Ca (LL) | 0.029 |  | As min | 0.108
Dead Load |  | 62.5 |  | Cb (DL) | 0.0225 |  | Spacing#3, s | 12.2222 | 12 | Using #3 bars
Floor Finishing |  | 40 |  | Cb (LL) | 0.0293
Live Load |  | 50 |  | Ma (DL) | 286.8572
Design DL |  | 153.75 |  | Ma (LL) | 237.5403 |  | Negative reinforcement at continuous end
Design LL |  | 90 |  | (+)Ma | 524.3975 | ft-lb | Short As | 0.042594
Total Load,W |  | 243.75 |  | Mb (DL) | 322.8137 |  | As min | 0.108
|  |  |  | Mb (LL) | 246.0732 |  | Additional | 0.055
|  |  |  | (+)Mb | 568.8869 | ft-lb | As req | 0.053
Depth check | [6 empty] | Spacing#3, s | 24.9057 | 24
d req | 1.0964 | in |  | Negative Moment at discontinuous edge
d act | 4 | in |  |  |  |  | Long As | 0.085646
d short | 4 |  |  | (-)Ma | 174.7992 | ft-lb | As min | 0.108
d long | 3.625 |  |  | (-)Mb | 189.629 | ft-lb | Additional | 0.055
[7 empty] | As req | 0.053
[7 empty] | Spacing#3, s | 24.9057 | 24
Negative reinforcement at Discontinuous end
[7 empty] | Short As | 0.0097343
[5 empty] | ok |  | As min | 0.108
[7 empty] | Additional | 0.055
[7 empty] | As req | 0.053
[7 empty] | Spacing#3, s | 24.9057 | 24
[7 empty] | Long As | 0.011662
[7 empty] | As min | 0.108
[7 empty] | Additional | 0.055
[7 empty] | As req | 0.053
[7 empty] | Spacing#3, s | 24.9057 | 24

## 137
Specifications |  |  |  | Moment Calculation |  |  | Reinforcement Calculation
Short Length,A |  | 9.54 | ft | Negative Moment at continuous edge
Long Length,B |  | 11 | ft | (-)Ca | 0.047 | From ratio | Reinforcement Calculation
Ratio,m |  | 0.86727 | Case-8 | (-)Cb | 0.0481 | From ratio | Positive reinforccement
|  |  |  | (-)Ma | 1042.6516 | ft-lb | Short As | 0.03958
Thickness |  | 2.7387 |  | (-)Mb | 1418.6494 | ft-lb | As min | 0.108
t min |  | 3.5 | inch |  |  |  | Spacing#3, s | 12.2222 | 12
t |  | 5 | inch | Positive Moments
|  |  |  | Ca (DL) | 0.028 |  | Long As | 0.035685
Load Calculation |  |  |  | Ca (LL) | 0.0383 |  | As min | 0.108
Dead Load |  | 62.5 |  | Cb (DL) | 0.0177 |  | Spacing#3, s | 12.2222 | 12 | Using #3 bars
Floor Finishing |  | 40 |  | Cb (LL) | 0.0227
Live Load |  | 50 |  | Ma (DL) | 391.8049
Design DL |  | 153.75 |  | Ma (LL) | 313.717 |  | Negative reinforcement at continuous end
Design LL |  | 90 |  | (+)Ma | 705.5219 | ft-lb | Short As | 0.058772
Total Load,W |  | 243.75 |  | Mb (DL) | 329.2864 |  | As min | 0.108
|  |  |  | Mb (LL) | 247.203 |  | Additional | 0.055
|  |  |  | (+)Mb | 576.4894 | ft-lb | As req | 0.053
Depth check | [6 empty] | Spacing#3, s | 24.9057 | 24
d req | 1.2853 | in |  | Negative Moment at discontinuous edge
d act | 4 | in |  |  |  |  | Long As | 0.089115
d short | 4 |  |  | (-)Ma | 235.174 | ft-lb | As min | 0.108
d long | 3.625 |  |  | (-)Mb | 192.1631 | ft-lb | Additional | 0.055
[7 empty] | As req | 0.053
[7 empty] | Spacing#3, s | 24.9057 | 24
[5 empty] | ok |  | Negative reinforcement at Discontinuous end
[7 empty] | Short As | 0.013107
[7 empty] | As min | 0.108
[7 empty] | Additional | 0.055
[7 empty] | As req | 0.053
[7 empty] | Spacing#3, s | 24.9057 | 24
[7 empty] | Long As | 0.011818
[7 empty] | As min | 0.108
[7 empty] | Additional | 0.055
[7 empty] | As req | 0.053
[7 empty] | Spacing#3, s | 24.9057 | 24

## 138
Specifications |  |  |  | Moment Calculation |  |  | Reinforcement Calculation
Short Length,A |  | 8.33 | ft | Negative Moment at continuous edge
Long Length,B |  | 9.54 | ft | (-)Ca | 0.08114 | From ratio | Reinforcement Calculation
Ratio,m |  | 0.87317 | Case-6 | (-)Cb | 0 | From ratio | Positive reinforccement
|  |  |  | (-)Ma | 1372.365 | ft-lb | Short As | 0.039786
Thickness |  | 2.3827 |  | (-)Mb | 0 | ft-lb | As min | 0.108
t min |  | 3.5 | inch |  |  |  | Spacing#3, s | 12.2222 | 12
t |  | 5 | inch | Positive Moments
|  |  |  | Ca (DL) | 0.0406 |  | Long As | 0.028264
Load Calculation |  |  |  | Ca (LL) | 0.0442 |  | As min | 0.108
Dead Load |  | 62.5 |  | Cb (DL) | 0.019 |  | Spacing#3, s | 12.2222 | 12 | Using #3 bars
Floor Finishing |  | 40 |  | Cb (LL) | 0.0234
Live Load |  | 50 |  | Ma (DL) | 433.1429
Design DL |  | 153.75 |  | Ma (LL) | 276.029 |  | Negative reinforcement at continuous end
Design LL |  | 90 |  | (+)Ma | 709.1719 | ft-lb | Short As | 0.077723
Total Load,W |  | 243.75 |  | Mb (DL) | 265.8676 |  | As min | 0.108
|  |  |  | Mb (LL) | 191.6704 |  | Additional | 0.055
|  |  |  | (+)Mb | 457.5381 | ft-lb | As req | 0.053
Depth check | [6 empty] | Spacing#3, s | 24.9057 | 24
d req | 1.4746 | in |  | Negative Moment at discontinuous edge
d act | 4 | in |  |  |  |  | Long As | 0
d short | 4 |  |  | (-)Ma | 236.3906 | ft-lb | As min | 0.108
d long | 3.625 |  |  | (-)Mb | 152.5127 | ft-lb | Additional | 0.055
[7 empty] | As req | 0.053
[7 empty] | Spacing#3, s | 24.9057 | 24
ok
Negative reinforcement at Discontinuous end
[7 empty] | Short As | 0.013175
[7 empty] | As min | 0.108
[7 empty] | Additional | 0.055
[7 empty] | As req | 0.053
[7 empty] | Spacing#3, s | 24.9057 | 24
[7 empty] | Long As | 0.0093732
[7 empty] | As min | 0.108
[7 empty] | Additional | 0.055
[7 empty] | As req | 0.053
[7 empty] | Spacing#3, s | 24.9057 | 24

## 139
Specifications |  |  |  | Moment Calculation |  |  | Reinforcement Calculation
Short Length,A |  | 8.33 | ft | Negative Moment at continuous edge
Long Length,B |  | 15.46 | ft | (-)Ca | 0 | From ratio | Reinforcement Calculation
Ratio,m |  | 0.53881 | Case-1 | (-)Cb | 0 | From ratio | Positive reinforccement
|  |  |  | (-)Ma | 0 | ft-lb | Short As | 0.086397
Thickness |  | 3.172 |  | (-)Mb | 0 | ft-lb | As min | 0.108
t min |  | 3.5 | inch |  |  |  | Spacing#3, s | 12.2222 | 12
t |  | 5 | inch | Positive Moments
|  |  |  | Ca (DL) | 0.09 |  | Long As | 0.027345
Load Calculation |  |  |  | Ca (LL) | 0.09 |  | As min | 0.108
Dead Load |  | 62.5 |  | Cb (DL) | 0.0076 |  | Spacing#3, s | 12.2222 | 12 | Using #3 bars
Floor Finishing |  | 40 |  | Cb (LL) | 0.0076
Live Load |  | 50 |  | Ma (DL) | 960.1689
Design DL |  | 153.75 |  | Ma (LL) | 562.0501 |  | Negative reinforcement at continuous end
Design LL |  | 90 |  | (+)Ma | 1522.219 | ft-lb | Short As | 0
Total Load,W |  | 243.75 |  | Mb (DL) | 279.2851 |  | As min | 0.108
|  |  |  | Mb (LL) | 163.4839 |  | Additional | 0.055
|  |  |  | (+)Mb | 442.769 | ft-lb | As req | 0.053
Depth check | [6 empty] | Spacing#3, s | 24.9057 | 24
d req | 1.5531 | in |  | Negative Moment at discontinuous edge
d act | 4 | in |  |  |  |  | Long As | 0
d short | 4 |  |  | (-)Ma | 507.4063 | ft-lb | As min | 0.108
d long | 3.625 |  |  | (-)Mb | 147.5897 | ft-lb | Additional | 0.055
[7 empty] | As req | 0.053
[7 empty] | Spacing#3, s | 24.9057 | 24
Negative reinforcement at Discontinuous end
[5 empty] | ok |  | Short As | 0.028387
[7 empty] | As min | 0.108
[7 empty] | Additional | 0.055
[7 empty] | As req | 0.053
[7 empty] | Spacing#3, s | 24.9057 | 24
[7 empty] | Long As | 0.0090699
[7 empty] | As min | 0.108
[7 empty] | Additional | 0.055
[7 empty] | As req | 0.053
[7 empty] | Spacing#3, s | 24.9057 | 24